## Info
Document Information
Name | JWQ40260 reference
Category | IP reference
Author | Florent Rotenberg
Version | 1.0
Status | Fisrt Release
Description | JWQ40260 interface definition
IP Information
IP type | APB_JWQ40260_CTRL
Delivery Type
History
Date | Modification | Author
2023-07-31 | 1strelease | Dafei.xiao
Content
Info | This sheet. General information about document usage
Usage | Guidelines on how to used the various sheet
IP Release | Release information sheet describing
IPIF_relx.x | IP interface description reference, describing IP symbol/entity and integration and test information relative to IP interface.
IPREGLIST_rely.y | Description of the list of registers used by IP. Registers can be physically instanciated inside IP or outside IP.
IPREGMAP_relz.z | Description of mapping of bit fields when registers are internal to IP. This sheet is optional for IP which are not instanciating registers as information can be build from IPIF and IPRELIST sheet.
IPTREGMAP_relz.z | Description of mapping of test bit field when registers are internal to IP. This sheet is optional for IP which are not instanciating registers as information can be build from IPIF and IPRELIST sheet.
IPUDMACMDLIST_relz.z | Description of IP UDMA commands list used by IP.
IPUDMACMDMAP_relz.z | Description of mapping of bit fields in IP UDMA commands used by IP.

## Usage
IP Release Sheet
| Column | Description | Possible Value
| Version | IP release version numeroted as [major release].[minor release]. A release is major whenever IP interface is modified. | X.Y. Z
| Release description | This is a free text entry expliciting the release main modifications and purpose. | Text
| IPIF | IPIF sheet version to be used for this release. | X.Y. Z
| IPREGLIST | IPREGLIST sheet version to be used for this release. | X.Y. Z
| IPREGMAP | IPREGMAP sheet version to be used for this release. | X.Y. Z
| IPUDMACMDLIST | IPUDMACMDLIST sheet version to be used for this release. | X.Y. Z
| IPUDMACMDMAP | IPUDMACMDMAP sheet version to be used for this release. | X.Y. Z
| IPDOC | IPDOC version to be used for this release. | X.Y. Z
| GIT version | GIT database number corresponding to IP design code and IP reference XLS. | Integer
IPIF sheet
IP Interface description | IP Pin Name | Name of IP Pin. This must must exactly name find in code or schematic (including case).
| Direction | Direction or type of signal | In,Out,IO
| Type | Analog, Digital, supply, DR (Dual Rail), SR (SingleRail) | Analog,Digital, VDD, GND, DR, SR
Voltage Domain
Clock domain
IO
Size
Reset Value
Description
Integration information | Integration comment
Core Interface
Register Interface
Register name
DFT value
Level Shifter
Isolation cell
Connected to
Load
Drive
Destination supply
Hard Macro information | location
layer
Antenna
Additonal Information | FreeText 1
FreeText 2
Driver information | Function1
Function2

## IP Release
Version | Release description | IPIF | IPREGLIST | IPREGMAP | IPUDMACMDLIST | IPUDMACMDMAP | IPDOC | GIT version
1.0.0 |  | Rel1.0.0 | Rel1.0.0 | Rel1.0.0

## IPDESCR_rel1.0.0
Description
The APB JWQ40260 Controller allows control of various ASIC features such as:

## IPIF_rel1.0.0
IP Interface description | [8 empty] | Integration information | [12 empty] | Hard Macro information |  |  | Additonal Information |  | Driver information
IP Pin Name | Direction | Type | Voltage Domain | Clock domain | IO | Size | Reset Value | Description | Integration comment | Core Interface | Register Interface | Register name | Bit position | Trim during production | DFT value | Level Shifter | Isolation cell | Connected to | Load | Drive | Destination supply | location | layer | Antenna | FreeText 1 | FreeText 2 | Function1 | Function2

## IPREGLIST_rel1.0.0
Register Name | Header | Address | Size | Register Type | Host Access Type | IP access Type | Default Value | Description | FootNote | Comment | Hide | Note
OTP_CFG_VPRE_1 |  | 0x14 | 8 | Config | R/W | R/W | 0x0
OTP_CFG_VPRE_2 |  | 0x15 | 8 | Config | R/W | R/W | 0x0
OTP_CFG_VPRE_3 |  | 0x16 | 8 | Config | R/W | R/W | 0x0
OTP_CFG_BOOST_1 |  | 0x17 | 8 | Config | R/W | R/W | 0x0
OTP_CFG_BOOST_2 |  | 0x18 | 8 | Config | R/W | R/W | 0x0
OTP_CFG_BOOST_3 |  | 0x19 | 8 | Config | R/W | R/W | 0x0
OTP_CFG_BUCK1_1 |  | 0x1A | 8 | Config | R/W | R/W | 0x0
OTP_CFG_BUCK1_2 |  | 0x1B | 8 | Config | R/W | R/W | 0x0
OTP_CFG_BUCK2_1 |  | 0x1C | 8 | Config | R/W | R/W | 0x0
OTP_CFG_BUCK2_2 |  | 0x1D | 8 | Config | R/W | R/W | 0x0
OTP_CFG_BUCK3_1 |  | 0x1E | 8 | Config | R/W | R/W | 0x0
OTP_CFG_BUCK3_2 |  | 0x1F | 8 | Config | R/W | R/W | 0x0
OTP_CFG_LDO |  | 0x20 | 8 | Config | R/W | R/W | 0x0
OTP_CFG_SEQ_1 |  | 0x21 | 8 | Config | R/W | R/W | 0x0
OTP_CFG_SEQ_2 |  | 0x22 | 8 | Config | R/W | R/W | 0x0
OTP_CFG_SEQ_3 |  | 0x23 | 8 | Config | R/W | R/W | 0x0
OTP_CFG_CLOCK_1 |  | 0x24 | 8 | Config | R/W | R/W | 0x0
OTP_CFG_CLOCK_2 |  | 0x25 | 8 | Config | R/W | R/W | 0x0
OTP_CFG_CLOCK_3 |  | 0x26 | 8 | Config | R/W | R/W | 0x0
OTP_CFG_CLOCK_4 |  | 0x27 | 8 | Config | R/W | R/W | 0x0
OTP_CFG_SM_1 |  | 0x28 | 8 | Config | R/W | R/W | 0x0
OTP_CFG_SM_2 |  | 0x29 | 8 | Config | R/W | R/W | 0x0
OTP_CFG_VSUP_UV |  | 0x2A | 8 | Config | R/W | R/W | 0x0
OTP_CFG_I2C |  | 0x2B | 8 | Config | R/W | R/W | 0x0
OTP_CFG_OV |  | 0x2C | 8 | Config | R/W | R/W | 0x0
OTP_CFG_DEVID |  | 0x2D | 8 | Config | R/W | R/W | 0x0

## IPREGMAP_rel1.0.0
Bit field | Register | Bit Position | Size | Host Access Type | IP access Type | Reset Value | Description | Hide
VPREV | OTP_CFG_VPRE_1 | 0 | 6 | R/W | R/W | 0x0
VPRESC | OTP_CFG_VPRE_2 | 0 | 6 | R/W | R/W | 0x0
VPRESRHS | OTP_CFG_VPRE_3 | 0 | 2 | R/W | R/W | 0x0
VPREILIM | OTP_CFG_VPRE_3 | 6 | 2 | R/W | R/W | 0x0
VBSTV | OTP_CFG_BOOST_1 | 0 | 4 | R/W | R/W | 0x0
VPRE_MODE | OTP_CFG_BOOST_1 | 5 | 1 | R/W | R/W | 0x0
VBSTSC | OTP_CFG_BOOST_2 | 0 | 5 | R/W | R/W | 0x0
VBSTTONTIME | OTP_CFG_BOOST_2 | 5 | 2 | R/W | R/W | 0x0
BOOSTEN | OTP_CFG_BOOST_2 | 7 | 1 | R/W | R/W | 0x0
VBSTSR | OTP_CFG_BOOST_3 | 0 | 2 | R/W | R/W | 0x0
VB1V | OTP_CFG_BUCK1_1 | 0 | 8 | R/W | R/W | 0x0
VB12MULTIPH | OTP_CFG_BUCK1_2 | 0 | 1 | R/W | R/W | 0x0
VB1SWILIM | OTP_CFG_BUCK1_2 | 1 | 2 | R/W | R/W | 0x0
VB1INDOPT | OTP_CFG_BUCK1_2 | 3 | 2 | R/W | R/W | 0x0
VB2V | OTP_CFG_BUCK2_1 | 0 | 8 | R/W | R/W | 0x0
VB2SWILIM | OTP_CFG_BUCK2_2 | 2 | 2 | R/W | R/W | 0x0
BUCK2EN | OTP_CFG_BUCK2_2 | 4 | 1 | R/W | R/W | 0x0
VB2INDOPT | OTP_CFG_BUCK2_2 | 5 | 2 | R/W | R/W | 0x0
VB3V | OTP_CFG_BUCK3_1 | 0 | 5 | R/W | R/W | 0x0
VB3INDOPT | OTP_CFG_BUCK3_1 | 5 | 2 | R/W | R/W | 0x0
BUCK3EN | OTP_CFG_BUCK3_1 | 7 | 1 | R/W | R/W | 0x0
VB3SWILIM | OTP_CFG_BUCK3_2 | 0 | 2 | R/W | R/W | 0x0
VB1GMCOMP | OTP_CFG_BUCK3_2 | 2 | 3 | R/W | R/W | 0x0
VB2GMCOMP | OTP_CFG_BUCK3_2 | 5 | 3 | R/W | R/W | 0x0
LDO1V[2:0] | OTP_CFG_LDO | 0 | 3 | R/W | R/W | 0x0
LDO1ILIM | OTP_CFG_LDO | 3 | 1 | R/W | R/W | 0x0
LDO2V[2:0] | OTP_CFG_LDO | 4 | 3 | R/W | R/W | 0x0
LDO2ILIM | OTP_CFG_LDO | 7 | 1 | R/W | R/W | 0x0
VB1S | OTP_CFG_SEQ_1 | 0 | 3 | R/W | R/W | 0x0
VB2S | OTP_CFG_SEQ_1 | 3 | 3 | R/W | R/W | 0x0
LDO1S | OTP_CFG_SEQ_2 | 0 | 3 | R/W | R/W | 0x0
LDO2S | OTP_CFG_SEQ_2 | 3 | 3 | R/W | R/W | 0x0
VB3S | OTP_CFG_SEQ_3 | 0 | 3 | R/W | R/W | 0x0
Tslot | OTP_CFG_SEQ_3 | 3 | 1 | R/W | R/W | 0x0
DVS_BUCK3 | OTP_CFG_SEQ_3 | 4 | 2 | R/W | R/W | 0x0
DVS_BUCK12 | OTP_CFG_SEQ_3 | 6 | 2 | R/W | R/W | 0x0
VPRE_ph | OTP_CFG_CLOCK_1 | 3 | 3 | R/W | R/W | 0x0
VBST_ph | OTP_CFG_CLOCK_2 | 0 | 3 | R/W | R/W | 0x0
BUCK1_ph | OTP_CFG_CLOCK_2 | 3 | 3 | R/W | R/W | 0x0
BUCK2_ph | OTP_CFG_CLOCK_3 | 0 | 3 | R/W | R/W | 0x0
BUCK3_ph | OTP_CFG_CLOCK_3 | 3 | 3 | R/W | R/W | 0x0
PLL_sel | OTP_CFG_CLOCK_4 | 2 | 1 | R/W | R/W | 0x0
VPRE_clk_sel | OTP_CFG_CLOCK_4 | 3 | 1 | R/W | R/W | 0x0
VBST_clk_sel | OTP_CFG_CLOCK_4 | 4 | 1 | R/W | R/W | 0x0
BUCK1_clk_sel | OTP_CFG_CLOCK_4 | 5 | 1 | R/W | R/W | 0x0
BUCK2_clk_sel | OTP_CFG_CLOCK_4 | 6 | 1 | R/W | R/W | 0x0
BUCK3_clk_sel | OTP_CFG_CLOCK_4 | 7 | 1 | R/W | R/W | 0x0
conf_TSD | OTP_CFG_SM_1 | 0 | 6 | R/W | R/W | 0x0
PSYNC_EN | OTP_CFG_SM_2 | 0 | 1 | R/W | R/W | 0x0
PSYNC_CFG | OTP_CFG_SM_2 | 1 | 2 | R/W | R/W | 0x0
Autoretry_en | OTP_CFG_SM_2 | 2 | 3 | R/W | R/W | 0x0
Autoretry_infinite | OTP_CFG_SM_2 | 3 | 4 | R/W | R/W | 0x0
VPRE_off_dly | OTP_CFG_SM_2 | 4 | 5 | R/W | R/W | 0x0
VSUPCFG | OTP_CFG_VSUP_UV | 0 | 1 | R/W | R/W | 0x0
M_I2CDEVADDR | OTP_CFG_I2C | 0 | 4 | R/W | R/W | 0x0
VDDIO_REG_ASSIGN | OTP_CFG_OV | 0 | 3 | R/W | R/W | 0x0
DeviceID | OTP_CFG_DEVID | 0 | 8 | R/W | R/W | 0x0

## VerPlan_rel1.0.0
Name | Description | testcase location&name | Status