## Info
Document Information
Name | JWQ40260 reference
Category | IP reference
Author | Florent Rotenberg
Version | 1.0
Status | Fisrt Release
Description | JWQ40260 interface definition
IP Information
IP type | APB_JWQ40260_CTRL
Delivery Type
History
Date | Modification | Author
2023-07-31 | 1strelease | Dafei.xiao
Content
Info | This sheet. General information about document usage
Usage | Guidelines on how to used the various sheet
IP Release | Release information sheet describing
IPIF_relx.x | IP interface description reference, describing IP symbol/entity and integration and test information relative to IP interface.
IPREGLIST_rely.y | Description of the list of registers used by IP. Registers can be physically instanciated inside IP or outside IP.
IPREGMAP_relz.z | Description of mapping of bit fields when registers are internal to IP. This sheet is optional for IP which are not instanciating registers as information can be build from IPIF and IPRELIST sheet.
IPTREGMAP_relz.z | Description of mapping of test bit field when registers are internal to IP. This sheet is optional for IP which are not instanciating registers as information can be build from IPIF and IPRELIST sheet.
IPUDMACMDLIST_relz.z | Description of IP UDMA commands list used by IP.
IPUDMACMDMAP_relz.z | Description of mapping of bit fields in IP UDMA commands used by IP.

## Usage
IP Release Sheet
| Column | Description | Possible Value
| Version | IP release version numeroted as [major release].[minor release]. A release is major whenever IP interface is modified. | X.Y. Z
| Release description | This is a free text entry expliciting the release main modifications and purpose. | Text
| IPIF | IPIF sheet version to be used for this release. | X.Y. Z
| IPREGLIST | IPREGLIST sheet version to be used for this release. | X.Y. Z
| IPREGMAP | IPREGMAP sheet version to be used for this release. | X.Y. Z
| IPUDMACMDLIST | IPUDMACMDLIST sheet version to be used for this release. | X.Y. Z
| IPUDMACMDMAP | IPUDMACMDMAP sheet version to be used for this release. | X.Y. Z
| IPDOC | IPDOC version to be used for this release. | X.Y. Z
IPIF sheet
IP Interface description | IP Pin Name | Name of IP Pin. This must must exactly name find in code or schematic (including case).
| Direction | Direction or type of signal | In,Out,IO
| Type | Analog, Digital, supply, DR (Dual Rail), SR (SingleRail) | Analog,Digital, VDD, GND, DR, SR
Voltage Domain
Clock domain
IO
Size
Reset Value
Description
Integration information | Integration comment
Core Interface
Register Interface
Register name
DFT value
Level Shifter
Isolation cell
Connected to
Load
Drive
Destination supply
Hard Macro information | location
layer
Antenna
Additonal Information | FreeText 1
FreeText 2
Driver information | Function1
Function2

## IP Release
Version | Release description | IPIF | IPREGLIST | IPREGMAP | IPUDMACMDLIST | IPUDMACMDMAP | IPDOC | GIT version
1.0.0 |  | Rel1.0.0 | Rel1.0.0 | Rel1.0.0

## IPDESCR_rel1.0.0
Description
The APB JWQ40260 Controller allows control of various ASIC features such as:

## IPIF_rel1.0.0
IP Interface description | [8 empty] | Integration information | [12 empty] | Hard Macro information |  |  | Additonal Information |  | Driver information
IP Pin Name | Direction | Type | Voltage Domain | Clock domain | IO | Size | Reset Value | Description | Integration comment | Core Interface | Register Interface | Register name | Bit position | Trim during production | DFT value | Level Shifter | Isolation cell | Connected to | Load | Drive | Destination supply | location | layer | Antenna | FreeText 1 | FreeText 2 | Function1 | Function2
clk_i | IN | Digital
rstn_i | IN | Digital

## IPREGLIST_rel1.0.0
Register Name | Header | Address | Size | Register Type | Host Access Type | IP access Type | Default Value | Description | FootNote | Comment | Hide | Note
M_FLAG |  | 0x0 | 32 | Status | R | W | 0x18 |  |  |  |  | IPREGMAP auto generated by doc scripts
M_MODE |  | 0x1 | 32 | Config | R/W | R/W | 0x1A000080 |  |  |  |  | IPREGMAP auto generated by doc scripts
M_REG_CTRL1 |  | 0x2 | 32 | Config | W | W | 0x1 |  |  |  |  | IPREGMAP auto generated by doc scripts
M_REG_CTRL2 |  | 0x3 | 32 | Config | R/W | R | 0x1 |  |  |  |  | IPREGMAP auto generated by doc scripts
M_AMUX |  | 0x4 | 32 | Status | R | W | 0x0 |  |  |  |  | IPREGMAP auto generated by doc scripts
M_CLOCK |  | 0x5 | 32 | Config | R/W | R/W | 0x400 |  |  |  |  | IPREGMAP auto generated by doc scripts
M_INT_MASK1 |  | 0x6 | 32 | Config | R/W | R/W | 0x0 |  |  |  |  | IPREGMAP auto generated by doc scripts
M_INT_MASK2 |  | 0x7 | 32 | Config | R/W | R/W | 0x1 |  |  |  |  | IPREGMAP auto generated by doc scripts
M_FLAG1 |  | 0x8 | 32 | Status | R | W | 0x0 |  |  |  |  | IPREGMAP auto generated by doc scripts
M_FLAG2 |  | 0x9 | 32 | Status | R/W | R/W | 0x0 |  |  |  |  | IPREGMAP auto generated by doc scripts
M_VMON_REGX |  | 0xA | 32 | Status | R | R | 0x0 |  |  |  |  | IPREGMAP auto generated by doc scripts
M_LVB1_SVS |  | 0xB | 32 | Config | R/W | R/W | 0x0002A52D |  |  |  |  | IPREGMAP auto generated by doc scripts
M_MEMORY0 |  | 0x23 | 32 | Config | R/W | R/W | 0x0 |  |  |  |  | IPREGMAP auto generated by doc scripts
M_MEMORY1 |  | 0x24 | 32 | Config | R/W | R/W | 0x0 |  |  |  |  | IPREGMAP auto generated by doc scripts
M_DEVICEID |  | 0x25 | [9 empty] | IPREGMAP auto generated by doc scripts
FS_GRL_FLAGS |  | 0x40 | 32 | Config | R/W | R/W | 0x0 |  |  |  |  | IPREGMAP auto generated by doc scripts
FS_I_OVUV_SAFE_REACTION1 |  | 0x41 | 32 | Config | R/W | R/W | 0x0 |  |  |  |  | IPREGMAP auto generated by doc scripts
FS_I_NOT_OVUV_SAFE_REACTION1 |  | 0x42 | 32 | Config | R/W | R/W | 0x0 |  |  |  |  | IPREGMAP auto generated by doc scripts
FS_I_OVUV_SAFE_REACTION2 |  | 0x43 | 32 | Config | R/W | R/W | 0x0 |  |  |  |  | IPREGMAP auto generated by doc scripts
FS_I_NOT_OVUV_SAFE_REACTION2 |  | 0x44 | 32 | Config | R/W | R/W | 0x0 |  |  |  |  | IPREGMAP auto generated by doc scripts
FS_I_WD_CFG |  | 0x45 | 32 | Config | R/W | R/W | 0x0 |  |  |  |  | IPREGMAP auto generated by doc scripts
FS_I_NOT_WD_CFG |  | 0x46 | 32 | Config | R/W | R/W | 0x0 |  |  |  |  | IPREGMAP auto generated by doc scripts
FS_I_SAFE_INPUTS |  | 0x47 | 32 | Config | R/W | R/W | 0x0 |  |  |  |  | IPREGMAP auto generated by doc scripts
FS_I_NOT_SAFE_INPUTS |  | 0x48 | 32 | Config | R/W | R/W | 0x0 |  |  |  |  | IPREGMAP auto generated by doc scripts
FS_I_FSSM |  | 0x49 | 32 | Config | R/W | R/W | 0x0 |  |  |  |  | IPREGMAP auto generated by doc scripts
FS_I_NOT_FSSM |  | 0x4A | 32 | Config | R/W | R/W | 0x0 |  |  |  |  | IPREGMAP auto generated by doc scripts
FS_I_SVS |  | 0x4B | 32 | Config | R/W | R/W | 0x0 |  |  |  |  | IPREGMAP auto generated by doc scripts
FS_I_NOT_SVS |  | 0x4C | 32 | Config | R/W | R/W | 0x0 |  |  |  |  | IPREGMAP auto generated by doc scripts
FS_WD_WINDOW |  | 0x4D | 32 | Config | R/W | R/W | 0x0 |  |  |  |  | IPREGMAP auto generated by doc scripts
FS_NOT_WD_WINDOW |  | 0x4E | 32 | Config | R/W | R/W | 0x0 |  |  |  |  | IPREGMAP auto generated by doc scripts
FS_WD_SEED |  | 0x4F | 32 | Config | R/W | R/W | 0x0 |  |  |  |  | IPREGMAP auto generated by doc scripts
FS_WD_ANSWER |  | 0x50 | 32 | Config | R/W | R/W | 0x0 |  |  |  |  | IPREGMAP auto generated by doc scripts
FS_OVUVREG_STATUS |  | 0x51 | 32 | Config | R/W | R/W | 0x0 |  |  |  |  | IPREGMAP auto generated by doc scripts
FS_RELEASE_FS0B |  | 0x52 | 32 | Config | R/W | R/W | 0x0 |  |  |  |  | IPREGMAP auto generated by doc scripts
FS_SAFE_IOS |  | 0x53 | 32 | Config | R/W | R/W | 0x0 |  |  |  |  | IPREGMAP auto generated by doc scripts
FS_DIAG_SAFETY |  | 0x54 | 32 | Config | R/W | R/W | 0x0 |  |  |  |  | IPREGMAP auto generated by doc scripts
FS_INTB_MASK |  | 0x55 | 32 | Config | R/W | R/W | 0x0 |  |  |  |  | IPREGMAP auto generated by doc scripts
FS_STATES |  | 0x56 | 32 | Config | R/W | R/W | 0x0 |  |  |  |  | IPREGMAP auto generated by doc scripts

## IPREGMAP_rel1.0.0
Bit field | Register | Bit Position | Size | Host Access Type | IP access Type | Reset Value | Description | Hide
I2C_M_REQ | M_FLAG | 8 | 1 | R/W | R/W | 0x0
I2C_M_CRC | M_FLAG | 9 | 1 | R/W | R/W | 0x0
SPI_M_CRC | M_FLAG | 10 | 1 | R/W | R/W | 0x0
SPI_M_REQ | M_FLAG | 11 | 1 | R/W | R/W | 0x1
SPI_M_CLK | M_FLAG | 12 | 1 | R/W | R/W | 0x0
VLDO2_G | M_FLAG | 15 | 1 | R/W | R/W | 0x0
VLDO1_G | M_FLAG | 16 | 1 | R/W | R/W | 0x0
VBUCK3_G | M_FLAG | 17 | 1 | R/W | R/W | 0x0
VBUCK2_G | M_FLAG | 18 | 1 | R/W | R/W | 0x0
VBUCK1_G | M_FLAG | 19 | 1 | R/W | R/W | 0x0
VPOOST_G | M_FLAG | 20 | 1 | R | W | 0x0
VPRE_G | M_FLAG | 21 | 1 | R/W | R | 0x1
WU_G | M_FLAG | 22 | 1 | R | W | 0x0001
COM_ERR | M_FLAG | 23 | 1 | R | W | 0x0008
W1DIS | M_MODE | 9 | 1
W2DIS | M_MODE | 10 | 1
MAIN_NORMAL | M_MODE | 13 | 1
EXT_FIN_SEL_RT | M_MODE | 15 | 1
PLL_LOCK_RT | M_MODE | 16 | 1
LDO2EN | M_REG_CTRL1 | 8 | 1
LDO1EN | M_REG_CTRL1 | 9 | 1
BUCK3EN | M_REG_CTRL1 | 10 | 1
BUCK2EN | M_REG_CTRL1 | 11 | 1
BUCK1EN | M_REG_CTRL1 | 12 | 1
BOOSTEN | M_REG_CTRL1 | 13 | 1
VPEN | M_REG_CTRL1 | 14 | 1
LDO2DIS | M_REG_CTRL1 | 16 | 1
LDO1DIS | M_REG_CTRL1 | 17 | 1
BUCK3DIS | M_REG_CTRL1 | 18 | 1
BUCK2DIS | M_REG_CTRL1 | 19 | 1
BUCK1DIS | M_REG_CTRL1 | 20 | 1
BOOSTDIS | M_REG_CTRL1 | 21 | 1
VPDIS | M_REG_CTRL1 | 22 | 1
VREF_PD_DIS | M_REG_CTRL1 | 23 | 1
VPRESRHS | M_REG_CTRL2 | 8 | 2
VPRESRLS | M_REG_CTRL2 | 11 | 2
LDO2TSDCFG | M_REG_CTRL2 | 16 | 1
LDO1TSDCFG | M_REG_CTRL2 | 17 | 1
BUCK3TSDCFG | M_REG_CTRL2 | 18 | 1
BUCK2TSDCFG | M_REG_CTRL2 | 19 | 1
BOOSTTSDCFG | M_REG_CTRL2 | 20 | 1
VBSTSR | M_REG_CTRL2 | 22 | 2
AMUX | M_AMUX | 8 | 5
RATIO | M_AMUX | 13 | 1
CLK_TUNE | M_CLOCK | 8 | 4
MOD_EN | M_CLOCK | 12 | 1
FIN_DIV | M_CLOCK | 13 | 1
FOUT_CLK_SEL | M_CLOCK | 15 | 1
FOUT_PHASE | M_CLOCK | 16 | 3
FOUT_MUX_SEL | M_CLOCK | 19 | 4
MOD_CFG | M_CLOCK | 23 | 1
LDO2TSD_M | M_INT_MASK1 | 8 | 1
LDO1TSD_M | M_INT_MASK1 | 9 | 1
BUCK3TSD_M | M_INT_MASK1 | 10 | 1
BUCK2TSD_M | M_INT_MASK1 | 11 | 1
BUCK1TSD_M | M_INT_MASK1 | 12 | 1
BOOSTTSD_M | M_INT_MASK1 | 13 | 1
LDO2OC_M | M_INT_MASK1 | 16 | 1
LDO1OC_M | M_INT_MASK1 | 17 | 1
BUCK3OC_M | M_INT_MASK1 | 18 | 1
BUCK2OC_M | M_INT_MASK1 | 19 | 1
BUCK1OC_M | M_INT_MASK1 | 20 | 1
BOOSTOC_M | M_INT_MASK1 | 21 | 1
VPREOC_M | M_INT_MASK1 | 23 | 1
WAKE2_M | M_INT_MASK2 | 8 | 1
WAKE1_M | M_INT_MASK2 | 10 | 1
VSUPUVH | M_INT_MASK2 | 10 | 1
VSUPUV | M_INT_MASK2 | 11 | 1
VPREUVH | M_INT_MASK2 | 12 | 1
VSUPUV7 | M_INT_MASK2 | 14 | 1
VBOOST_UVH_M | M_INT_MASK2 | 15 | 1
VPRE_FB_OV_M | M_INT_MASK2 | 16 | 1
COM_M | M_INT_MASK2 | 17 | 1
VBOSUVH_M | M_INT_MASK2 | 18 | 1
VBOOSTOV_M | M_INT_MASK2 | 19 | 1
LDO2OT | M_FLAG1 | 8 | 1
LDO1OT | M_FLAG1 | 9 | 1
BUCK3OT | M_FLAG1 | 10 | 1
BUCK2OT | M_FLAG1 | 11 | 1
BUCK1OT | M_FLAG1 | 12 | 1
VBOOSTOT | M_FLAG1 | 13 | 1
VBOOSTOV | M_FLAG1 | 14 | 1
CLK_FIN_DIV_OK | M_FLAG1 | 15 | 1
LDO2OC | M_FLAG1 | 16 | 1
LDO1OC | M_FLAG1 | 17 | 1
BUCK3OC | M_FLAG1 | 18 | 1
BUCK2OC | M_FLAG1 | 19 | 1
BUCK1OC | M_FLAG1 | 20 | 1
VPREOC | M_FLAG1 | 21 | 1
VBOOSTUVH | M_FLAG1 | 22 | 1
VBOSUVH | M_FLAG1 | 23 | 1
WK1FLG | M_FLAG2 | 8 | 1
WK2FLG | M_FLAG2 | 9 | 1
WK1RT | M_FLAG2 | 10 | 1
WK2RT | M_FLAG2 | 11 | 1
VSUPUVH | M_FLAG2 | 12 | 1
VSUPUVL | M_FLAG2 | 13 | 1
VPREUVH | M_FLAG2 | 14 | 1
VPREUVL | M_FLAG2 | 15 | 1
LDO2_ST | M_FLAG2 | 16 | 1
LDO2_ST | M_FLAG2 | 17 | 1
BUCK3_ST | M_FLAG2 | 18 | 1
BUCK2_ST | M_FLAG2 | 19 | 1
BUCK1_ST | M_FLAG2 | 20 | 1
BOOST_ST | M_FLAG2 | 21 | 1
VSUPUVH | M_FLAG2 | 22 | 1
VPREUVL | M_FLAG2 | 23 | 1
VMON1_REG | M_VMON_REGX | 8 | 4
VMON2_REG | M_VMON_REGX | 12 | 4
VMON3_REG | M_VMON_REGX | 16 | 4
VMON3_REG | M_VMON_REGX | 20 | 4
LVB1_SVS | M_LVB1_SVS | 8 | 5
MEMORY0 | M_MEMORY0 | 8 | 16
MEMORY1 | M_MEMORY1 | 8 | 16
DEVICEID | M_DEVICE | 8 | 8
MM_REV | M_DEVICE | 16 | 4
FM_REV | M_DEVICE | 20 | 4
FS_REG_OVUV_G | FS_GRL_FLAGS | 20 | 1
FS_IO_G | FS_GRL_FLAGS | 21 | 1
FS_WD_G | FS_GRL_FLAGS | 22 | 1
FS_COM_G | FS_GRL_FLAGS | 23 | 1
VDDIO_UV_FS_IMPACT | FS_I_OVUV_SAFE_REACTION1 | 8 | 2
VDDIO_OV_FS_IMPACT | FS_I_OVUV_SAFE_REACTION1 | 10 | 2
VMON4_ABIST2 | FS_I_OVUV_SAFE_REACTION1 | 13 | 1
VMON3_ABIST2 | FS_I_OVUV_SAFE_REACTION1 | 14 | 1
VMON2_ABIST2 | FS_I_OVUV_SAFE_REACTION1 | 15 | 1
VMON1_ABIST2 | FS_I_OVUV_SAFE_REACTION1 | 16 | 1
VDDIO_ABIST2 | FS_I_OVUV_SAFE_REACTION1 | 17 | 1
VCOREMON_ABIST2 | FS_I_OVUV_SAFE_REACTION1 | 18 | 1
VCOREMON_UV_FS_IMPACT | FS_I_OVUV_SAFE_REACTION1 | 20 | 2
VCOREMON_OV_FS_IMPACT | FS_I_OVUV_SAFE_REACTION1 | 22 | 2
VMON1_UV_FS_IMPACT | FS_I_OVUV_SAFE_REACTION2 | 8 | 2
VMON1_OV_FS_IMPACT | FS_I_OVUV_SAFE_REACTION2 | 10 | 2
VMON2_UV_FS_IMPACT | FS_I_OVUV_SAFE_REACTION2 | 12 | 2
VMON2_OV_FS_IMPACT | FS_I_OVUV_SAFE_REACTION2 | 14 | 2
VMON3_UV_FS_IMPACT | FS_I_OVUV_SAFE_REACTION2 | 16 | 2
VMON3_OV_FS_IMPACT | FS_I_OVUV_SAFE_REACTION2 | 18 | 2
VMON4_UV_FS_IMPACT | FS_I_OVUV_SAFE_REACTION2 | 20 | 2
VMON4_OV_FS_IMPACT | FS_I_OVUV_SAFE_REACTION2 | 22 | 2
WD_ERR_CNT | FS_I_WD_CFG | 8 | 4
WD_RFR_CNT | FS_I_WD_CFG | 12 | 3
WD_FS_IMPACT | FS_I_WD_CFG | 16 | 2
WD_RFR_LIMIT | FS_I_WD_CFG | 18 | 2
WD_ERR_LIMIT | FS_I_WD_CFG | 22 | 2
ERRMON_FS_IMPACT | FS_I_SAFE_INPUTS | 9 | 1
ERRMON_ACK_TIME | FS_I_SAFE_INPUTS | 10 | 2
ERRMON_FLT_POL | FS_I_SAFE_INPUTS | 12 | 1
FCCU2_FS_IMPACT | FS_I_SAFE_INPUTS | 14 | 1
FCCU1_FS_IMPACT | FS_I_SAFE_INPUTS | 15 | 1
FCCU12_FS_IMPACT | FS_I_SAFE_INPUTS | 16 | 1
FCCU2_FLT_POL | FS_I_SAFE_INPUTS | 18 | 1
FCCU1_FLT_POL | FS_I_SAFE_INPUTS | 19 | 1
FCCU12_FLT_POL | FS_I_SAFE_INPUTS | 20 | 1
FCCU_CFG | FS_I_SAFE_INPUTS | 22 | 2
FLT_ERR_CNT | FS_I_FSSM | 8 | 4
DIS_8s | FS_I_FSSM | 12 | 1
CLK_MON_DIS | FS_I_FSSM | 13 | 1
FS0B_SC_HIGH_CFG | FS_I_FSSM | 15 | 1
RSTB_DUR | FS_I_FSSM | 17 | 1
FLT_ERR_IMPACT | FS_I_FSSM | 19 | 2
FLT_ERR_CNT_LIMIT | FS_I_FSSM | 22 | 2
SVS_OFFSET | FS_I_SVS | 19 | 5
WDW_RECOVERY | FS_WD_WINDOW | 8 | 3
WDW_DC | FS_WD_WINDOW | 16 | 3
WDW_PERIOD | FS_WD_WINDOW | 20 | 4
WD_ SEED | FS_WD_SEED | 8 | 16
WD_ANSWER | FS_WD_ANSWER | 8 | 16
FS_OSC_DRIFT | FS_OVUVREG_STATUS | 9 | 1
FS_DIG_REF_OV | FS_OVUVREG_STATUS | 10 | 1
VMON1_UV | FS_OVUVREG_STATUS | 12 | 1
VMON1_OV | FS_OVUVREG_STATUS | 13 | 1
VMON2_UV | FS_OVUVREG_STATUS | 14 | 1
VMON2_OV | FS_OVUVREG_STATUS | 15 | 1
VMON3_UV | FS_OVUVREG_STATUS | 16 | 1
VMON3_OV | FS_OVUVREG_STATUS | 17 | 1
VMON4_UV | FS_OVUVREG_STATUS | 18 | 1
VMON4_OV | FS_OVUVREG_STATUS | 19 | 1
VDDIO_UV | FS_OVUVREG_STATUS | 20 | 1
VDDIO_OV | FS_OVUVREG_STATUS | 21 | 1
VCOREMON_UV | FS_OVUVREG_STATUS | 22 | 1
VCOREMON_OV | FS_OVUVREG_STATUS | 23 | 1
RELEASE_FS0B | FS_RELEASE_FS0B | 8 | 16
FCCU1_RT | FS_SAFE_IOS | 8 | 1
FCCU2_RT | FS_SAFE_IOS | 9 | 1
FS0B_DIAG | FS_SAFE_IOS | 12 | 1
FS0B_SNS | FS_SAFE_IOS | 13 | 1
FS0B_DRV | FS_SAFE_IOS | 14 | 1
RSTB_DIAG | FS_SAFE_IOS | 16 | 1
RSTB_EVENT | FS_SAFE_IOS | 17 | 1
RSTB_SNS | FS_SAFE_IOS | 18 | 1
RSTB_DRV | FS_SAFE_IOS | 19 | 1
EXT_RSTB | FS_SAFE_IOS | 20 | 1
PGOOD_SNS | FS_SAFE_IOS | 21 | 1
PGOOD_EVENT | FS_SAFE_IOS | 22 | 1
PGOOD_DIAG | FS_SAFE_IOS | 23 | 1
LBIST_OK | FS_DIAG_SAFETY | 8 | 1
I2C_FS_REQ | FS_DIAG_SAFETY | 9 | 2
I2C_FS_CRC | FS_DIAG_SAFETY | 10 | 3
SPI_FS_CRC | FS_DIAG_SAFETY | 11 | 4
SPI_FS_REQ | FS_DIAG_SAFETY | 12 | 5
SPI_FS_CLK | FS_DIAG_SAFETY | 13 | 6
ABIST2_OK | FS_DIAG_SAFETY | 14 | 7
ABIST1_OK | FS_DIAG_SAFETY | 15 | 8
BAD_WD_TIMING | FS_DIAG_SAFETY | 16 | 9
BAD_WD_DATA | FS_DIAG_SAFETY | 17 | 10
ERRMON_STATUS | FS_DIAG_SAFETY | 18 | 11
ERRMON | FS_DIAG_SAFETY | 19 | 12
FCCU2 | FS_DIAG_SAFETY | 21 | 14
FCCU1 | FS_DIAG_SAFETY | 22 | 15
FCCU12 | FS_DIAG_SAFETY | 23 | 16
INT_INH_FCCU1 | FS_INTB_MASK | 8 | 1
INT_INH_FCCU2 | FS_INTB_MASK | 9 | 1
INT_INH_ERRMON | FS_INTB_MASK | 10 | 1
INT_INH_BAD_WD_REFRESH | FS_INTB_MASK | 11 | 1
INT_INH_VCOREMON_OV_UV | FS_INTB_MASK | 12 | 1
INT_INH_VDDIO_OV_UV | FS_INTB_MASK | 13 | 1
INT_INH_VMON1_OV_UV | FS_INTB_MASK | 14 | 1
INT_INH_VMON2_OV_UV | FS_INTB_MASK | 15 | 1
INT_INH_VMON4_OV_UV | FS_INTB_MASK | 16 | 1
INT_INH_VMON4_OV_UV | FS_INTB_MASK | 17 | 1
FSM_STATE | FS_STATES | 8 | 5
REG_CORRUPT | FS_STATES | 17 | 1
OTP_CORRUPT | FS_STATES | 19 | 1
DBG_MODE | FS_STATES | 21 | 1

## VerPlan_rel1.0.0
Name | Description | testcase location&name | Status