## dig_top
signal | type | width | reset | Description
clk20M | I | 1 | 0 | 20M clock for digital
xpor | I | 1 | 0 | initial por for digital about 0.9V
xdiguv | I | 1 | 0 | por signal 1.2v,M digital be reset by xpor & xdiguv
xvbosuv | I | 1 | 0 | vbos uv signal
vsupuv7 | I | 1 | 1 | Vsup<7
xsupuv | I | 1 | 0 | Vsup uv
pll_lck_rt | I | 1 | 1 | pll locked flag bit
psyncind | I | 1 | 0 | psyncin signal of the pin
wake1_dig | I | 1 | 0 | wake1 pin signal
wake2_dig | I | 1 | 0 | wake2 pin signal
fin_d | I | 1 | 0 | fin pin signal
boostuv | I | 1 | 0
vpreoc | I | 1 | 0
buck1oc | I | 1 | 0
buck2oc | I | 1 | 0
buck3oc | I | 1 | 0
ldo1oc | I | 1 | 0
ldo2oc | I | 1 | 0
boostov | I | 1 | 0
boostot | I | 1 | 0
buck1ot | I | 1 | 0
buck2ot | I | 1 | 0
buck3ot | I | 1 | 0
ldo1ot | I | 1 | 0
ldo2ot | I | 1 | 0
vpreuv | I | 1 | 0
vpre_fb_ov | I | 1 | 1
boost_sta | I | 1 | 1
buck1_sta | I | 1 | 0
buck2_sta | I | 1 | 0
buck3_sta | I | 1 | 0
ldo1_sta | I | 1 | 0
ldo2_sta | I | 1 | 0
dbg_vld | I | 1 | 1 | dbg pin is in range 4.5-5.5V
enpre | O | 1 | 0
enboost | O | 1 | 0
enbuck1 | O | 1 | 0
enbuck2 | O | 1 | 0
enbuck3 | O | 1 | 0
enldo1 | O | 1 | 0
enldo2 | O | 1 | 0
psyncoutd | O | 1 | 0
vbuck1 | O | 10 | 0
vbuck2 | O | 10 | 0
vbuck3 | O | 10 | 0
ext_fin_dis | O | 1 | 0 | disable request of EXT FIN selection at PLL input
vpre_pd_dis | O | 1 | 0 | force disable of vpre pull down
vbstsr | O | 2 | 0 | vboost low-side slew rate control
vpresrls | O | 2 | 0 | vpre low-side slew rate control
vpresrhs | O | 2 | 0 | vpre high-side slew rate control
ratio | O | 1 | 0 | slection of divider ratio for Vsup, Wake1 and Wake2 inputs
amux | O | 5 | 0 | AMUX output output selection
mod_conf | O | 1 | 0 | modulation configuration of main oscillator
fout_mux_sel | O | 4 | 0 | FOUT PIN mux selection
fout_phase | O | 3 | 0 | FOUT PIN phase shifting configuration
fout_clk_sel | O | 1 | 0 | FOUT_clk frequency selection(CLK1 or CLK2)
ext_fin_sel | O | 1 | 0 | enable request of EXT FIN selection at PLL input
fin_div | O | 1 | 0 | FIN input signal divider selection(divider by 1 or 6)
mod_en | O | 1 | 0 | modulation activation of main oscillator
clk_tune | O | 4 | 0 | mannnul frequency tunning configuration
vprev | O | 6 | 0 | vpre output voltage(3.3/3.8/4.1/5.0V)
vpresc | O | 6 | 0 | vpre slope compensation
vpreilim | O | 1 | 0 | vpre current limitation threshold
vpresrhs | O | 2 | 0 | vpre high-side slew rate control | 这个信号在otp 和 register 都有
vpre_mode | O | 1 | 0 | vpre mode (PWM APS)
vbstv | O | 4 | 0 | vboost output voltage
vbsttontime | O | 2 | 0 | vboost minimum ON time
vbstsc | O | 5 | 0 | vboost slope compensation
vbstilim | O | 2 | 0 |  | 这个信号应该不需要
vbstsr | O | 2 | 0 | vboost low-side slew rate control | 这个信号在otp 和 register 都有
ldo2ilim | O | 1 | 0 | vldo2 current limitation
ldo2v | O | 3 | 0 | vldo2 output voltage
ldo1ilim | O | 1 | 0 | vldo1 current limitation
ldo1v | O | 3 | 0 | vldo1 output voltage
dvs_buck12 | O | 2 | 0 | buck1 and buck2 soft start/stop configurability
dvs_buck3 | O | 2 | 0 | buck3 soft start/stop configurability
psync_en | O | 1 | 0 | synchronization with two devices
vsup_cfg | O | 1 | 0 | vsup undervoltage threshold configuration
m_i2cdevaddr | O | 4 | 0 | device I2C address
testmode | O | 64 | 0 | test mode for analog trimming

## intf_slave_top
signal | type | width | reset | Description
pclk | I | 1
prst_n | I | 1
psel0 | O | 1 | 0
psel1 | O | 1 | 0
psel2 | O | 1 | 0
psel3 | O | 1 | 0
penable | O | 1 | 0
pwrite | O | 1 | 0
paddr | O | 8 | 0
pwdata | O | 16 | 0
prdata0 | I | 16
prdata1 | I | 16
prdata2 | I | 16
prdata3 | I | 16
scan_mode | I | 1
scan_rst_n | I | 1
spi_clk | I | 1
spi_inv_clk | I | 1
cs_n | I | 1
mosi | I | 1
miso | O | 1 | 0
i_sck | I | 1
i_sda | I | 1
o_sda | O | 1 | 0