## OTP_RW
I2C Section/Device Address |  | Register (I2C) Address |  | Registers (I2C) Name |  | Comments
Failsafe, 0x21h |  | [0x17h] |  | FS_MIRRORCMD [8:0] |  | Bits 0 to 7 must be used to program the OTP address of the required register. Bit 8 is set to 0 for read and 1 for the write operation
Failsafe, 0x21h |  | [0x18h] |  | FS_MIRRORDATA [15:0] |  | Bits 0 to 7 must be used to write the OTP data of the required register. Bits 8 to 15 must be used for read operation
Main, 0x20h |  | [0x0Ch] |  | M_MIRRORCMD [8:0] |  | Bits 0 to 7 must be used to program the OTP address of the required register. Bit 8 is set to 0 for read and 1 for the write operation
Main, 0x20h |  | [0x0Dh] |  | M_MIRRORDATA [15:0] |  | Bits 0 to 7 must be used to write the OTP data of the required register. Bits 8 to 15 must be used for read operation
Read: first write CMD, then read DATA
B31-B25 | B24 | B23-B16 | B15-B9 | B8 | B7-B0 |  | Summary
FS Device Address | Write | FS_CMD_Address | Reverse | Read | Registers Address |  | FS_CMD
0100001 | 0 | 0x17 | 0000000 | 0 |  |  | 421700XX
Main Device Address | Write | M_CMD_Address | Reverse | Read | Registers Address |  | M_CMD
0100000 | 0 | 0x0c | 0000000 | 0 |  |  | 400c00XX
B31-B25 | B24 | B23-B16 | B15-B8 |  | B7-B0 |  | Summary
FS Device Address | Read | FS_DATA_Address | FS_DATA to read |  | FS_DATA to write |  | FS_DATA
0100001 | 1 | 0x18 | 0x00 |  | 0x00 |  | 43180000
Main Device Address | Read | M_DATA_Address | M_DATA to read |  | M_DATA to write |  | M_DATA
0100000 | 1 | 0x0d | 0x00 |  | 0x00 |  | 410d0000
Write: first write DATA, then write CMD
B31-B25 | B24 | B23-B16 | B15-B8 |  | B7-B0 |  | Summary
FS Device Address | Write | FS_DATA_Address | FS_DATA to read |  | FS_DATA to write |  | FS_DATA
0100001 | 0 | 0x18 | 0x00 |  |  |  | 421800XX
Main Device Address | Write | M_DATA_Address | M_DATA to read |  | M_DATA to write |  | M_DATA
0100000 | 0 | 0x0d | 0x00 |  |  |  | 400d00XX
B31-B25 | B24 | B23-B16 | B15-B9 | B8 | B7-B0 |  | Summary
FS Device Address | Write | FS_CMD_Address | Reverse | Write | Registers Address |  | FS_CMD
0100001 | 0 | 0x17 | 0000000 | 1 |  |  | 421701XX
Main Device Address | Write | M_CMD_Address | Reverse | Write | Registers Address |  | M_CMD
0100000 | 0 | 0x0c | 0000000 | 1 |  |  | 400c01XX
Exit DEBUG Mode: | 42164000

## Main_OTP_Read
SEND | RECE | REG | B7 | B6 | B5 | B4 | B3 | B2 | B1 | B0
400c0014 | 0x0f | VPRE_1 | 0 | 0 | 0 | 0 | 1 | 1 | 1 | 1
400c0015 | 0x06 | VPRE_2 | 0 | 0 | 0 | 0 | 0 | 1 | 1 | 0
400c0016 | 0xaf | VPRE_3 | 1 | 0 | 1 | 0 | 1 | 1 | 1 | 1
400c0017 | 0x06 | B00ST_1 | 0 | 0 | 0 | 0 | 0 | 1 | 1 | 0
400c0018 | 0x86 | BOOST_2 | 1 | 0 | 0 | 0 | 0 | 1 | 1 | 0
400c0019 | 0x07 | B00ST_3 | 0 | 0 | 0 | 0 | 0 | 1 | 1 | 1
400c001a | 0x98 | BUCK1_1 | 1 | 0 | 0 | 1 | 1 | 0 | 0 | 0
400c001b | 0x12 | BUCK1_2 | 0 | 0 | 0 | 1 | 0 | 0 | 1 | 0
400c001c | 0xb1 | BUCK2_1 | 1 | 0 | 1 | 1 | 0 | 0 | 0 | 1
400c001d | 0x5c | BUCK2_2 | 0 | 1 | 0 | 1 | 1 | 1 | 0 | 0
400c001e | 0xc2 | BUCK3_1 | 1 | 1 | 0 | 0 | 0 | 0 | 1 | 0
400c001f | 0x91 | BUCK3_2 | 1 | 0 | 0 | 1 | 0 | 0 | 0 | 1
400c0020 | 0x64 | LDO | 0 | 1 | 1 | 0 | 0 | 1 | 0 | 0
400c0021 | 0x01 | SEQ_1 | 0 | 0 | 0 | 0 | 0 | 0 | 0 | 1
400c0022 | 0x15 | SEQ_2 | 0 | 0 | 0 | 1 | 0 | 1 | 0 | 1
400c0023 | 0x06 | SEQ_3 | 0 | 0 | 0 | 0 | 0 | 1 | 1 | 0
400c0024 | 0x04 | CLOCK_1 | 0 | 0 | 0 | 0 | 0 | 1 | 0 | 0
400c0025 | 0x19 | CLOCK_2 | 0 | 0 | 0 | 1 | 1 | 0 | 0 | 1
400c0026 | 0x3a | CLOCK_3 | 0 | 0 | 1 | 1 | 1 | 0 | 1 | 0
400c0027 | 0x0e | CLOCK_4 | 0 | 0 | 0 | 0 | 1 | 1 | 1 | 0
400c0028 | 0x3f | SM_1 | 0 | 0 | 1 | 1 | 1 | 1 | 1 | 1
400c0029 | 0x0c | SM_2 | 0 | 0 | 0 | 0 | 1 | 1 | 0 | 0
400c002a | 0x00 | VSUP_UV | 0 | 0 | 0 | 0 | 0 | 0 | 0 | 0
400c002b | 0x02 | I2C | 0 | 0 | 0 | 0 | 0 | 0 | 1 | 0
400c002c | 0x03 | OV | 0 | 0 | 0 | 0 | 0 | 0 | 1 | 1
400c002d | 0x01 | DEVID | 0 | 0 | 0 | 0 | 0 | 0 | 0 | 1
Read DATA:
410d0000

## FS_OTP_Read
SEND | RECE | REG | B7 | B6 | B5 | B4 | B3 | B2 | B1 | B0
4217000a | 0x98 | UVOV_1 | 1 | 0 | 0 | 1 | 1 | 0 | 0 | 0
4217000b | 0xff | UVOV_2 | 1 | 1 | 1 | 1 | 1 | 1 | 1 | 1
4217000c | 0x00 | UVOV_3 | 0 | 0 | 0 | 0 | 0 | 0 | 0 | 0
4217000d | 0xff | UVOV_4 | 1 | 1 | 1 | 1 | 1 | 1 | 1 | 1
4217000e | 0xff | UVOV_5 | 1 | 1 | 1 | 1 | 1 | 1 | 1 | 1
4217000f | 0xff | UVOV_6 | 1 | 1 | 1 | 1 | 1 | 1 | 1 | 1
42170010 | 0xff | UVOV_7 | 1 | 1 | 1 | 1 | 1 | 1 | 1 | 1
42170011 | 0xff | UV0V_8 | 1 | 1 | 1 | 1 | 1 | 1 | 1 | 1
42170012 | 0x17 | PGOOD | 0 | 0 | 0 | 1 | 0 | 1 | 1 | 1
42170013 | 0x17 | ABIST1 | 0 | 0 | 0 | 1 | 0 | 1 | 1 | 1
42170014 | 0x55 | ASIL | 0 | 1 | 0 | 1 | 0 | 1 | 0 | 1
42170015 | 0x10 | I2C | 0 | 0 | 0 | 1 | 0 | 0 | 0 | 0
42170016 | 0x3f | DGLT_DUR_1 | 0 | 0 | 1 | 1 | 1 | 1 | 1 | 1
42170017 | 0x07 | DGLT_DUR_2 | 0 | 0 | 0 | 0 | 0 | 1 | 1 | 1
Read DATA:
43180000

## Main_FS_RW
Device address
B39 | B38 | B37 | B36 | B35 | B34 | B33 | B32
0 | 1 | OTP |  |  |  | M/FS | R/W
0 | 1 | 0 | 0 | 1 | 0 | 0 | 0 | Main_Write |  | 0x48
[7 empty] | 1 | Main_Read |  | 0x49
0 | 1 | 0 | 0 | 0 | 0 | 1 | 0 | FS_Write |  | 0x42
[7 empty] | 1 | FS_Read |  | 0x43
Send_Mode |  |  | Command
MultiCommand_Mode_Start |  |  | 0x0000 | 0 | 0 | 0 | 0 | 0 | 0 | 0 | 0
MultiCommand_Mode_End |  |  | 0x0001 | 0 | 0 | 0 | 0 | 0 | 0 | 0 | 1
INIT_Command_Mode_Start |  |  | 0x0008 | 0 | 0 | 0 | 0 | 1 | 0 | 0 | 0
INIT_Command_Mode_End |  |  | 0x0009 | 0 | 0 | 0 | 0 | 1 | 0 | 0 | 1
SingleCommand_Mode |  |  | 0x0010 | 0 | 0 | 0 | 1 | 0 | 0 | 0 | 0
Command_Disable |  |  | 0x0011 | 0 | 0 | 0 | 1 | 0 | 0 | 0 | 1
MultiCommand_Mode_Start |  |  | Enter the commands to send. Store up to 20 commands.
MultiCommand_Mode_End |  |  | Send the storaged commands. Send_Mode transitions into SingleCommand_Mode after finishing sending.
INIT_Command_Mode_Start |  |  | Enter the commands to initialize FS_register during INIT_FS. Automatically get the command for DATA_NOT. Store up to 14 commands.
INIT_Command_Mode_End |  |  | Firstly send the command GOTO_INITFS, then send the storaged commands. Send_Mode transitions into SingleCommand_Mode after finishing sending.
SingleCommand_Mode |  |  | Send_Mode transitions into SingleCommand_Mode.
Command_Disable |  |  | Disable all commands.

## M_INIT_Read
SEND | RECE | REG | B23 | B22 | B21 | B20 | B19 | B18 | B17 | B16
|  |  | B15 | B14 | B13 | B12 | B11 | B10 | B9 | B8 |  | reversed
49000000 | 0xf000 | FLAG | 1 | 1 | 1 | 1 | 0 | 0 | 0 | 0 |  | same with reset value
|  |  | 0 | 0 | 0 | 0 | 0 | 0 | 0 | 0 |  | different to reset value
49010000 | 0x0120 | MODE | 0 | 0 | 0 | 0 | 0 | 0 | 0 | 1 |  | same with value from OTP
|  |  | 0 | 0 | 1 | 0 | 0 | 0 | 0 | 0
49020000 | 0x0000 | REG_CTRL1 | 0 | 0 | 0 | 0 | 0 | 0 | 0 | 0
|  |  | 0 | 0 | 0 | 0 | 0 | 0 | 0 | 0
49030000 | 0xff1b | REG_CTRL2 | 1 | 1 | 1 | 1 | 1 | 1 | 1 | 1 | 显示故障：加粗数字
|  |  | 0 | 0 | 0 | 1 | 1 | 0 | 1 | 1 | M_FLAG：
49040000 | 0x0000 | AMUX | 0 | 0 | 0 | 0 | 0 | 0 | 0 | 0 | COM_ERR
|  |  | 0 | 0 | 0 | 0 | 0 | 0 | 0 | 0 | VPRE_G
49050000 | 0x0000 | CLOCK | 0 | 0 | 0 | 0 | 0 | 0 | 0 | 0 | VBOOST_G
|  |  | 0 | 0 | 0 | 0 | 0 | 0 | 0 | 0
49060000 | 0x0000 | INT_MASK1 | 0 | 0 | 0 | 0 | 0 | 0 | 0 | 0
|  |  | 0 | 0 | 0 | 0 | 0 | 0 | 0 | 0
49070000 | 0x0000 | INT_MASK2 | 0 | 0 | 0 | 0 | 0 | 0 | 0 | 0
|  |  | 0 | 0 | 0 | 0 | 0 | 0 | 0 | 0
49080000 | 0xc000 | FLAG1 | 1 | 1 | 0 | 0 | 0 | 0 | 0 | 0
|  |  | 0 | 0 | 0 | 0 | 0 | 0 | 0 | 0
49090000 | 0x7ff5 | FLAG2 | 0 | 1 | 1 | 1 | 1 | 1 | 1 | 1
|  |  | 1 | 1 | 1 | 1 | 0 | 1 | 0 | 1
490a0000 | 0x0000 | VMON_REGx | 0 | 0 | 0 | 0 | 0 | 0 | 0 | 0
|  |  | 0 | 0 | 0 | 0 | 0 | 0 | 0 | 0
490b0000 | 0x0000 | LVB1_SVS | 0 | 0 | 0 | 0 | 0 | 0 | 0 | 0
|  |  | 0 | 0 | 0 | 0 | 0 | 0 | 0 | 0
49230000 | 0x0000 | MEMORY0 | 0 | 0 | 0 | 0 | 0 | 0 | 0 | 0
|  |  | 0 | 0 | 0 | 0 | 0 | 0 | 0 | 0
49240000 | 0x0000 | MEMORY1 | 0 | 0 | 0 | 0 | 0 | 0 | 0 | 0
|  |  | 0 | 0 | 0 | 0 | 0 | 0 | 0 | 0
49250000 | 0x3001 | DEVICEID | 0 | 0 | 1 | 1 | 0 | 0 | 0 | 0
|  |  | 0 | 0 | 0 | 0 | 0 | 0 | 0 | 1

## FS_INIT_Read
| SEND | RECE | REG | B23 | B22 | B21 | B20 | B19 | B18 | B17 | B16
|  |  |  | B15 | B14 | B13 | B12 | B11 | B10 | B9 | B8 |  |  |  | reversed
| 43000000 | 0x9000 | GRL_FLAGS | 1 | 0 | 0 | 1 | 0 | 0 | 0 | 0 |  |  |  | same with reset value
|  |  |  | 0 | 0 | 0 | 0 | 0 | 0 | 0 | 0 |  |  |  | different to reset value
| 43010000 | 0xd00d | I_OVUV_SAFE_REACTION1 | 1 | 1 | 0 | 1 | 0 | 0 | 0 | 0 |  |  |  | value implement
|  |  |  | 0 | 0 | 0 | 0 | 1 | 1 | 0 | 1
| 43020000 | 0x27e2 | I_NOT_OVUV_SAFE_REACTION1 | 0 | 0 | 1 | 0 | 0 | 1 | 1 | 1
|  |  |  | 1 | 1 | 1 | 0 | 0 | 0 | 1 | 0
| 43030000 | 0xdddd | I_OVUV_SAFE_REACTION2 | 1 | 1 | 0 | 1 | 1 | 1 | 0 | 1 |  |  | 显示故障：加粗数字
|  |  |  | 1 | 1 | 0 | 1 | 1 | 1 | 0 | 1 |  |  | GRL_FLAGS：
| 43040000 | 0x2222 | I_NOT_OVUV_SAFE_REACTION2 | 0 | 0 | 1 | 0 | 0 | 0 | 1 | 0 |  |  | FS_COM_G
|  |  |  | 0 | 0 | 1 | 0 | 0 | 0 | 1 | 0 |  |  | FS_REG_OVUV_G
| 43050000 | 0x42X0 | I_WD_CFG | 0 | 1 | 0 | 0 | 0 | 0 | 1 | 0
|  |  |  | 0 | WatchdogRefreshCounter(RST000) |  |  | WatchdogErrorCounter(0000/Rst0000) | [5 empty] | OVUVREG_STATUS：
| 43060000 | 0x9900 | I_NOT_WD_CFG | 1 | 0 | 0 | 1 | 1 | 0 | 0 | 1 |  |  | VCOREMON_ UV
|  |  |  | 0 | 0 | 0 | 0 | 0 | 0 | 0 | 0 |  |  | VMON3_UV
| 43070000 | 0x41c6 | I_SAFE_INPUTS | 0 | 1 | 0 | 0 | 0 | 0 | 0 | 1 |  |  | VMON1_UV
|  |  |  | 1 | 1 | 0 | 0 | 0 | 1 | 1 | 0
| 43080000 | 0x9c18 | I_NOT_SAFE_INPUTS | 1 | 0 | 0 | 1 | 1 | 1 | 0 | 0 |  |  | SAFE_IOS：
|  |  |  | 0 | 0 | 0 | 1 | 1 | 0 | 0 | 0 |  |  | Power GOOD event
| 43090000 | 0x5080 | I_FSSM | 0 | 1 | 0 | 1 | 0 | 0 | 0 | 0
|  |  |  | 1 | 0 | 0 | 0 | FaultErrorCounter(0000/Rst0001) | [5 empty] | DIAG_SAFETY：
| 430a0000 | 0x8a30 | I_NOT_FSSM | 1 | 0 | 0 | 0 | 1 | 0 | 1 | 0 |  |  | I2C_FS_REQ
|  |  |  | 0 | 0 | 1 | 1 | 0 | 0 | 0 | 0
| 430b0000 | 0x0000 | I_SVS | 0 | 0 | 0 | 0 | 0 | 0 | 0 | 0
|  |  |  | 0 | 0 | 0 | 0 | 0 | 0 | 0 | 0
| 430c0000 | 0xf800 | I_NOT_SVS | 1 | 1 | 1 | 1 | 1 | 0 | 0 | 0
|  |  |  | 0 | 0 | 0 | 0 | 0 | 0 | 0 | 0
9a0000 | 430d0000 | 0x020b | WD_WINDOW | 0 | 0 | 0 | 0 | 0 | 0 | 1 | 0
|  |  |  | 0 | 0 | 0 | 0 | 1 | 0 | 1 | 1
9c0000 | 430e0000 | 0xf504 | WD_NOT_WINDOW | 1 | 1 | 1 | 1 | 0 | 1 | 0 | 1
|  |  |  | 0 | 0 | 0 | 0 | 0 | 1 | 0 | 0
| 430f0000 |  | WD_SEED
| 43100000 | 0x0000 | WD_ANSWER | 0 | 0 | 0 | 0 | 0 | 0 | 0 | 0
|  |  |  | 0 | 0 | 0 | 0 | 0 | 0 | 0 | 0
| 43110000 | 0x4110 | OVUVREG_STATUS | 0 | 1 | 0 | 0 | 0 | 0 | 0 | 1 | 4000 | 01000000
|  |  |  | 0 | 0 | 0 | 1 | 0 | 0 | 0 | 0 |  | 00000000
| 43120000 | 0x0000 | RELEASE_FS0B | 0 | 0 | 0 | 0 | 0 | 0 | 0 | 0
|  |  |  | 0 | 0 | 0 | 0 | 0 | 0 | 0 | 0
| 43130000 | 0x6e61 | SAFE_IOS | 0 | 1 | 1 | 0 | 1 | 1 | 1 | 0
|  |  |  | 0 | 1 | 1 | 0 | 0 | 0 | 0 | 1
| 43140000 | 0x00c3 | DIAG_SAFETY | 0 | 0 | 0 | 0 | 0 | 0 | 0 | 0 | 00d9 | 00000000
|  |  |  | 1 | 1 | 0 | 0 | 0 | 0 | 1 | 1 |  | 11011001
| 43150000 | 0x0000 | INTB_MASK | 0 | 0 | 0 | 0 | 0 | 0 | 0 | 0
|  |  |  | 0 | 0 | 0 | 0 | 0 | 0 | 0 | 0
| 43160000 | 0x000a | STATES | 0 | 0 | 0 | 0 | 0 | 0 | 0 | 0
|  |  |  | 0 | 0 | 0 | 0 | 1 | 0 | 1 | 0

## M_RegisterAddress_I2C
Register |  | B31 | B30 | B29 | B28 | B27 | B26 | B25 | B24
|  |  |  | Adr_5 | Adr_4 | Adr_3 | Adr_2 | Adr_1 | Adr_0
M_FLAG | 0x00 | 0 | 0 | 0 | 0 | 0 | 0 | 0 | 0
M_MODE | 0x01 | 0 | 0 | 0 | 0 | 0 | 0 | 0 | 1
M_REG_CTRL1 | 0x02 | 0 | 0 | 0 | 0 | 0 | 0 | 1 | 0
M_REG_CTRL2 | 0x03 | 0 | 0 | 0 | 0 | 0 | 0 | 1 | 1
M_AMUX | 0x04 | 0 | 0 | 0 | 0 | 0 | 1 | 0 | 0
M_CLOCK | 0x05 | 0 | 0 | 0 | 0 | 0 | 1 | 0 | 1
M_INT_MASK1 | 0x06 | 0 | 0 | 0 | 0 | 0 | 1 | 1 | 0
M_INT_MASK2 | 0x07 | 0 | 0 | 0 | 0 | 0 | 1 | 1 | 1
M_FLAG1 | 0x08 | 0 | 0 | 0 | 0 | 1 | 0 | 0 | 0 |  | M_CMD | 0x0c
M_FLAG2 | 0x09 | 0 | 0 | 0 | 0 | 1 | 0 | 0 | 1 |  | M_DATA | 0x0d
M_VMON_REGX | 0x0a | 0 | 0 | 0 | 0 | 1 | 0 | 1 | 0
M_LVB1_SVS | 0x0b | 0 | 0 | 0 | 0 | 1 | 0 | 1 | 1
M_OTPCMD | 0x10 | 0 | 0 | 0 | 1 | 0 | 0 | 0 | 0
M_TM_ENTRY | 0x1a | 0 | 0 | 0 | 1 | 1 | 0 | 1 | 0
M_TM_STATUS | 0x1f | 0 | 0 | 0 | 1 | 1 | 1 | 1 | 1 | Read Command:411f0000
M_MEMORY0 | 0x23 | 0 | 0 | 1 | 0 | 0 | 0 | 1 | 1
M_MEMORY1 | 0x24 | 0 | 0 | 1 | 0 | 0 | 1 | 0 | 0
M_DEVICEID | 0x25 | 0 | 0 | 1 | 0 | 0 | 1 | 0 | 1

## FS_RegisterAddress_I2C
Register |  | B31 | B30 | B29 | B28 | B27 | B26 | B25 | B24
|  |  |  | Adr_5 | Adr_4 | Adr_3 | Adr_2 | Adr_1 | Adr_0
FS_GRL_FLAGS | 0x00 | 0 | 0 | 0 | 0 | 0 | 0 | 0 | 0
FS_I_OVUV_SAFE_REACTION1 | 0x01 | 0 | 0 | 0 | 0 | 0 | 0 | 0 | 1
FS_I_NOT_OVUV_SAFE_REACTION1 | 0x02 | 0 | 0 | 0 | 0 | 0 | 0 | 1 | 0
FS_I_OVUV_SAFE_REACTION2 | 0x03 | 0 | 0 | 0 | 0 | 0 | 0 | 1 | 1
FS_I_NOT_OVUV_SAFE_REACTION2 | 0x04 | 0 | 0 | 0 | 0 | 0 | 1 | 0 | 0
FS_I_WD_CFG | 0x05 | 0 | 0 | 0 | 0 | 0 | 1 | 0 | 1
FS_I_NOT_WD_CFG | 0x06 | 0 | 0 | 0 | 0 | 0 | 1 | 1 | 0
FS_I_SAFE_INPUTS | 0x07 | 0 | 0 | 0 | 0 | 0 | 1 | 1 | 1
FS_I_NOT_SAFE_INPUTS | 0x08 | 0 | 0 | 0 | 0 | 1 | 0 | 0 | 0
FS_I_FSSM | 0x09 | 0 | 0 | 0 | 0 | 1 | 0 | 0 | 1
FS_I_NOT_FSSM | 0x0a | 0 | 0 | 0 | 0 | 1 | 0 | 1 | 0
FS_I_SVS | 0x0b | 0 | 0 | 0 | 0 | 1 | 0 | 1 | 1 | FS_CMD | 0x17
FS_I_NOT_SVS | 0x0c | 0 | 0 | 0 | 0 | 1 | 1 | 0 | 0 | FS_DATA | 0x18
FS_WD_WINDOW | 0x0d | 0 | 0 | 0 | 0 | 1 | 1 | 0 | 1
FS_NOT_WD_WINDOW | 0x0e | 0 | 0 | 0 | 0 | 1 | 1 | 1 | 0
FS_WD_SEED | 0x0f | 0 | 0 | 0 | 0 | 1 | 1 | 1 | 1
FS_WD_ANSWER | 0x10 | 0 | 0 | 0 | 1 | 0 | 0 | 0 | 0
FS_OVUVREG_STATUS | 0x11 | 0 | 0 | 0 | 1 | 0 | 0 | 0 | 1
FS_RELEASE_FS0B | 0x12 | 0 | 0 | 0 | 1 | 0 | 0 | 1 | 0
FS_SAFE_IOS | 0x13 | 0 | 0 | 0 | 1 | 0 | 0 | 1 | 1
FS_DIAG_SAFETY | 0x14 | 0 | 0 | 0 | 1 | 0 | 1 | 0 | 0
FS_INTB_MASK | 0x15 | 0 | 0 | 0 | 1 | 0 | 1 | 0 | 1
FS_INTB_MASK | 0x16 | 0 | 0 | 0 | 1 | 0 | 1 | 1 | 0
FS_OTPCMD | 0x1b | 0 | 0 | 0 | 1 | 1 | 0 | 1 | 1
FS_TM_ENTRY | 0x25 | 0 | 0 | 1 | 0 | 0 | 1 | 0 | 1

## Key
R:M_TM_STATUS | 411F0000 | 0x0019
W:Keyword | 401AD5A7
401AB8EE
401A0F37
R:M_TM_STATUS | 411F0000 | 0x0039
R:FS_STATES | 43160000 | 0x2001
W:Keyword | 4225D5A7
4225B8EE
42250F37
R:FS_STATES | 43160000 | 0xa001