## Info
Document Information
Name | JWQ40260 reference
Category | IP reference
Author | Florent Rotenberg
Version | 1.0
Status | Fisrt Release
Description | JWQ40260 interface definition
IP Information
IP type | APB_JWQ40260_CTRL
Delivery Type
History
Date | Modification | Author
2023-07-31 | 1strelease | Dafei.xiao
Content
Info | This sheet. General information about document usage
Usage | Guidelines on how to used the various sheet
IP Release | Release information sheet describing
IPIF_relx.x | IP interface description reference, describing IP symbol/entity and integration and test information relative to IP interface.
IPREGLIST_rely.y | Description of the list of registers used by IP. Registers can be physically instanciated inside IP or outside IP.
IPREGMAP_relz.z | Description of mapping of bit fields when registers are internal to IP. This sheet is optional for IP which are not instanciating registers as information can be build from IPIF and IPRELIST sheet.
IPTREGMAP_relz.z | Description of mapping of test bit field when registers are internal to IP. This sheet is optional for IP which are not instanciating registers as information can be build from IPIF and IPRELIST sheet.
IPUDMACMDLIST_relz.z | Description of IP UDMA commands list used by IP.
IPUDMACMDMAP_relz.z | Description of mapping of bit fields in IP UDMA commands used by IP.

## Usage
IP Release Sheet
| Column | Description | Possible Value
| Version | IP release version numeroted as [major release].[minor release]. A release is major whenever IP interface is modified. | X.Y. Z
| Release description | This is a free text entry expliciting the release main modifications and purpose. | Text
| IPIF | IPIF sheet version to be used for this release. | X.Y. Z
| IPREGLIST | IPREGLIST sheet version to be used for this release. | X.Y. Z
| IPREGMAP | IPREGMAP sheet version to be used for this release. | X.Y. Z
| IPUDMACMDLIST | IPUDMACMDLIST sheet version to be used for this release. | X.Y. Z
| IPUDMACMDMAP | IPUDMACMDMAP sheet version to be used for this release. | X.Y. Z
| IPDOC | IPDOC version to be used for this release. | X.Y. Z
| GIT version | GIT database number corresponding to IP design code and IP reference XLS. | Integer
IPIF sheet
IP Interface description | IP Pin Name | Name of IP Pin. This must must exactly name find in code or schematic (including case).
| Direction | Direction or type of signal | In,Out,IO
| Type | Analog, Digital, supply, DR (Dual Rail), SR (SingleRail) | Analog,Digital, VDD, GND, DR, SR
Voltage Domain
Clock domain
IO
Size
Reset Value
Description
Integration information | Integration comment
Core Interface
Register Interface
Register name
DFT value
Level Shifter
Isolation cell
Connected to
Load
Drive
Destination supply
Hard Macro information | location
layer
Antenna
Additonal Information | FreeText 1
FreeText 2
Driver information | Function1
Function2

## IP Release
Version | Release description | IPIF | IPREGLIST | IPREGMAP | IPUDMACMDLIST | IPUDMACMDMAP | IPDOC | GIT version
1.0.0 |  | Rel1.0.0 | Rel1.0.0 | Rel1.0.0

## IPDESCR_rel1.0.0
Description
The APB JWQ40260 Controller allows control of various ASIC features such as:

## IPIF_rel1.0.0
IP Interface description | [8 empty] | Integration information | [12 empty] | Hard Macro information |  |  | Additonal Information |  | Driver information
IP Pin Name | Direction | Type | Voltage Domain | Clock domain | IO | Size | Reset Value | Description | Integration comment | Core Interface | Register Interface | Register name | Bit position | Trim during production | DFT value | Level Shifter | Isolation cell | Connected to | Load | Drive | Destination supply | location | layer | Antenna | FreeText 1 | FreeText 2 | Function1 | Function2

## IPREGLIST_rel1.0.0
Register Name | Header | Address | Size | Register Type | Host Access Type | IP access Type | Default Value | Description | FootNote | Comment | Hide | Note
OTP_CFG_UVOV_1 |  | 0xA | 8 | Config | R/W | R/W | 0x0
OTP_CFG_UVOV_2 |  | 0xB | 8 | Config | R/W | R/W | 0x0
OTP_CFG_UVOV_3 |  | 0xC | 8 | Config | R/W | R/W | 0x0
OTP_CFG_UVOV_4 |  | 0xD | 8 | Config | R/W | R/W | 0x0
OTP_CFG_UVOV_5 |  | 0xE | 8 | Config | R/W | R/W | 0x0
OTP_CFG_UVOV_6 |  | 0xF | 8 | Config | R/W | R/W | 0x0
OTP_CFG_UVOV_7 |  | 0x10 | 8 | Config | R/W | R/W | 0x0
OTP_CFG_UVOV_8 |  | 0x11 | 8 | Config | R/W | R/W | 0x0
OTP_CFG_PGOOD |  | 0x12 | 8 | Config | R/W | R/W | 0x0
OTP_CFG_ABIST1 |  | 0x13 | 8 | Config | R/W | R/W | 0x0
OTP_CFG_ASIL |  | 0x14 | 8 | Config | R/W | R/W | 0x0
OTP_CFG_I2C |  | 0x15 | 8 | Config | R/W | R/W | 0x0
OTP_CFG_DGLT_DUR_1 |  | 0x16 | 8 | Config | R/W | R/W | 0x0
OTP_CFG_DGLT_DUR_2 |  | 0x17 | 8 | Config | R/W | R/W | 0x0

## IPREGMAP_rel1.0.0
Bit field | Register | Bit Position | Size | Host Access Type | IP access Type | Reset Value | Description | Hide
VCORE_V | OTP_CFG_UVOV_1 | 0 | 8 | R/W | R/W | 0x0
VCOREOVTH | OTP_CFG_UVOV_2 | 0 | 4 | R/W | R/W | 0x0
VDDIOOVTH | OTP_CFG_UVOV_2 | 4 | 4 | R/W | R/W | 0x0
VCORE_SVS_CLAMP | OTP_CFG_UVOV_3 | 0 | 5 | R/W | R/W | 0x0
VDDIO_V | OTP_CFG_UVOV_3 | 5 | 1 | R/W | R/W | 0x0
VMON1OVTH | OTP_CFG_UVOV_4 | 0 | 4 | R/W | R/W | 0x0
VMON2OVTH | OTP_CFG_UVOV_4 | 4 | 4 | R/W | R/W | 0x0
VMON3OVTH | OTP_CFG_UVOV_5 | 0 | 4 | R/W | R/W | 0x0
VMON4OVTH | OTP_CFG_UVOV_5 | 4 | 4 | R/W | R/W | 0x0
VCOREUVTH | OTP_CFG_UVOV_6 | 0 | 4 | R/W | R/W | 0x0
VDDIOUVTH | OTP_CFG_UVOV_6 | 4 | 4 | R/W | R/W | 0x0
VMON1UVTH | OTP_CFG_UVOV_7 | 0 | 4 | R/W | R/W | 0x0
VMON2UVTH | OTP_CFG_UVOV_7 | 4 | 4 | R/W | R/W | 0x0
VMON3UVTH | OTP_CFG_UVOV_8 | 0 | 4 | R/W | R/W | 0x0
VMON4UVTH | OTP_CFG_UVOV_8 | 4 | 4 | R/W | R/W | 0x0
PGOOD_VCORE | OTP_CFG_PGOOD | 0 | 1 | R/W | R/W | 0x0
PGOOD_VDDIO | OTP_CFG_PGOOD | 1 | 1 | R/W | R/W | 0x0
PGOOD_VMON1 | OTP_CFG_PGOOD | 2 | 1 | R/W | R/W | 0x0
PGOOD_VMON2 | OTP_CFG_PGOOD | 3 | 1 | R/W | R/W | 0x0
PGOOD_VMON3 | OTP_CFG_PGOOD | 4 | 1 | R/W | R/W | 0x0
PGOOD_VMON4 | OTP_CFG_PGOOD | 5 | 1 | R/W | R/W | 0x0
PGOOD_RSTB | OTP_CFG_PGOOD | 6 | 1 | R/W | R/W | 0x0
ABIST1_VCORE | OTP_CFG_ABIST1 | 0 | 1 | R/W | R/W | 0x0
ABIST1_VDDIO | OTP_CFG_ABIST1 | 1 | 1 | R/W | R/W | 0x0
ABIST1_VMON1 | OTP_CFG_ABIST1 | 2 | 1 | R/W | R/W | 0x0
ABIST1_VMON2 | OTP_CFG_ABIST1 | 3 | 1 | R/W | R/W | 0x0
ABIST1_VMON3 | OTP_CFG_ABIST1 | 4 | 1 | R/W | R/W | 0x0
ABIST1_VMON4 | OTP_CFG_ABIST1 | 5 | 1 | R/W | R/W | 0x0
VMON1_EN | OTP_CFG_ASIL | 0 | 1 | R/W | R/W | 0x0
VMON2_EN | OTP_CFG_ASIL | 1 | 1 | R/W | R/W | 0x0
VMON3_EN | OTP_CFG_ASIL | 2 | 1 | R/W | R/W | 0x0
VMON4_EN | OTP_CFG_ASIL | 3 | 1 | R/W | R/W | 0x0
FCCU_EN | OTP_CFG_ASIL | 4 | 1 | R/W | R/W | 0x0
ERRMON_EN | OTP_CFG_ASIL | 5 | 1 | R/W | R/W | 0x0
WD_Selection | OTP_CFG_ASIL | 6 | 1 | R/W | R/W | 0x0
WD_DIS | OTP_CFG_ASIL | 7 | 1 | R/W | R/W | 0x0
FS_I2CDEVADDR | OTP_CFG_I2C | 0 | 4 | R/W | R/W | 0x0
FLT_RECOVERY_EN | OTP_CFG_I2C | 4 | 1 | R/W | R/W | 0x0
VDDIO_OV_DGLT | OTP_CFG_DGLT_DUR_1 | 0 | 1 | R/W | R/W | 0x0
VDDIO_UV_DGLT | OTP_CFG_DGLT_DUR_1 | 1 | 2 | R/W | R/W | 0x0
VCORE_OV_DGLT | OTP_CFG_DGLT_DUR_1 | 3 | 1 | R/W | R/W | 0x0
VCORE_UV_DGLT | OTP_CFG_DGLT_DUR_1 | 4 | 2 | R/W | R/W | 0x0
VMONx_OV_DGLT | OTP_CFG_DGLT_DUR_2 | 0 | 1 | R/W | R/W | 0x0
VMONx_UV_DGLT | OTP_CFG_DGLT_DUR_2 | 1 | 2 | R/W | R/W | 0x0

## VerPlan_rel1.0.0
Name | Description | testcase location&name | Status