## Overview
Regulator | TSD | Overvoltage | Undervoltage | Overcurrent
VPRE | × | √ | √ | √
VBOOST | √ | √ | √ | √
BUCK1 | √ | √ | √ | √
BUCK2 | √ | √ | √ | √
BUCK3 | √ | √ | √ | √
LDO1 | √ | √ | √ | √
LDO2 | √ | √ | √ | √

## VPRE
Power Flow
Power supply by |  | Power supply to
Battery | must | VBOOST | must
BUCK1
BUCK2
|  | BUCK3 | optional
LDO1
Loads
Fault Diagnostics
Included |  | Configurable
VPRE_FB_OV |  | VMONx
VPRE_UVL |  | VDDIO
Overcurrent
Fault Management
Fault Type |  | Threshold |  | Fault Behavior | State Transition
Overvoltage |  | VPRE_FB_OV |  | All Regulators OFF | DEEP-FS
|  | VMONx_OV |  | Shutdown VPRE FLT_ERR_CNT+1 Configurable Impact on FS0B, RSTB，PGOOD | If RSTB asserts Over 8s→DEEP-FS
|  | VDDIO_OV |  | Shutdown VPRE FLT_ERR_CNT+1 Configurable Impact on FS0B, RSTB，PGOOD | If RSTB asserts Over 8s→DEEP-FS
Undervoltage |  | VPRE_UVL |  | All Regulators OFF | NORMAL_M→STANDBY→...→VPRE ON If Over 2ms, VPRE ON→DEEP-FS
|  | VMONx_UV |  | FLT_ERR_CNT+1 Configurable Impact on FS0B, RSTB，PGOOD | If RSTB asserts Over 8s→DEEP-FS
|  | VDDIO_UV |  | FLT_ERR_CNT+1 Configurable Impact on FS0B, RSTB，PGOOD | If RSTB asserts Over 8s→DEEP-FS
Overcurrent |  | External Rshut |  | Reduce Duty Cycle, Resulting in Undervoltage | Same as Undervoltage

## VBOOST
Power Flow
Power supply by |  | Power supply to
VPRE | must | LDO2 | must
|  | LDO1 | optional
BUCK3
EXT
Fault Diagnostics
Included |  | Configurable
VBOOST_OV
TSD
Overcurrent
Fault Management
Fault Type |  | Threshold |  | Fault Behavior | State Transition
TSD |  | TSD_BOOST(160℃) |  | Shutdown VBOOST Configurable Transitions into DEEP-FS | If Set DFS, DEEP-FS
Overvoltage |  | VBOOST_OV |  | VBOOST Disabled | No Safety Related Action
Undervoltage
Overcurrent |  | ILIM_BOOST |  | Reduce Duty Cycle, Resulting in Undervoltage | Same as Undervoltage

## BUCK1
Power Flow
Power supply by |  | Power supply to
VPRE | must | Loads | must
Fault Diagnostics
Included |  | Configurable
TSD
VCOREMON
Overcurrent
Fault Management
Fault Type |  | Threshold |  | Fault Behavior | State Transition
TSD |  | TSD_BUCK1(160℃) |  | Shutdown BUCK1 Configurable Transitions into DEEP-FS | If Set DFS, DEEP-FS
Overvoltage |  | VCOREMON_OV |  | Shutdown BUCK1 FLT_ERR_CNT+1 Configurable Impact on FS0B, RSTB，PGOOD | If RSTB asserts Over 8s→DEEP-FS
Undervoltage |  | VCOREMON_UV |  | FLT_ERR_CNT+1 Configurable Impact on FS0B, RSTB，PGOOD | If RSTB asserts Over 8s→DEEP-FS
Overcurrent |  | ILIM_BUCK1 |  | Reduce Duty Cycle, Resulting in Undervoltage | Same as Undervoltage

## BUCK2
Power Flow
Power supply by |  | Power supply to
VPRE | must | Loads | must
Fault Diagnostics
Included |  | Configurable
TSD |  | VCOREMON
Overcurrent |  | VMONx
Fault Management
Fault Type |  | Threshold |  | Fault Behavior | State Transition
TSD |  | TSD_BUCK2(160℃) |  | Shutdown BUCK2 Configurable Transitions into DEEP-FS | If Set DFS, DEEP-FS
Overvoltage |  | VCOREMON_OV |  | Shutdown BUCK2 FLT_ERR_CNT+1 Configurable Impact on FS0B, RSTB，PGOOD | If RSTB asserts Over 8s→DEEP-FS
|  | VMONx_OV |  | Shutdown BUCK2 FLT_ERR_CNT+1 Configurable Impact on FS0B, RSTB，PGOOD | If RSTB asserts Over 8s→DEEP-FS
Undervoltage |  | VCOREMON_UV |  | FLT_ERR_CNT+1 Configurable Impact on FS0B, RSTB，PGOOD | If RSTB asserts Over 8s→DEEP-FS
|  | VMONx_UV |  | FLT_ERR_CNT+1 Configurable Impact on FS0B, RSTB，PGOOD | If RSTB asserts Over 8s→DEEP-FS
Overcurrent |  | ILIM_BUCK2 |  | Reduce Duty Cycle, Resulting in Undervoltage | Same as Undervoltage

## BUCK3
Power Flow
Power supply by |  | Power supply to
VPRE | optional | Loads | must
VBOOST(5V)
Fault Diagnostics
Included |  | Configurable
TSD |  | VMONx
Overcurrent |  | VDDIO
Fault Management
Fault Type |  | Threshold |  | Fault Behavior | State Transition
TSD |  | TSD_BUCK3(160℃) |  | Shutdown BUCK3 Configurable Transitions into DEEP-FS | If Set DFS, DEEP-FS
Overvoltage |  | VDDIO_OV |  | Shutdown BUCK3 FLT_ERR_CNT+1 Configurable Impact on FS0B, RSTB，PGOOD | If RSTB asserts Over 8s→DEEP-FS
|  | VMONx_OV |  | Shutdown BUCK3 FLT_ERR_CNT+1 Configurable Impact on FS0B, RSTB，PGOOD | If RSTB asserts Over 8s→DEEP-FS
Undervoltage |  | VDDIO_UV |  | FLT_ERR_CNT+1 Configurable Impact on FS0B, RSTB，PGOOD | If RSTB asserts Over 8s→DEEP-FS
|  | VMONx_UV |  | FLT_ERR_CNT+1 Configurable Impact on FS0B, RSTB，PGOOD | If RSTB asserts Over 8s→DEEP-FS
Overcurrent |  | ILIM_BUCK3 |  | Reduce Duty Cycle, Resulting in Undervoltage | Same as Undervoltage

## LDO1
Power Flow
Power supply by |  | Power supply to
VPRE | optional | Loads | must
VBOOST
EXT
Fault Diagnostics
Included |  | Configurable
TSD |  | VMONx
Overcurrent |  | VDDIO
Fault Management
Fault Type |  | Threshold |  | Fault Behavior | State Transition
TSD |  | TSD_LDO1(160℃) |  | Shutdown LDO1 Configurable Transitions into DEEP-FS | If Set DFS, DEEP-FS
Overvoltage |  | VDDIO_OV |  | Shutdown LDO1 FLT_ERR_CNT+1 Configurable Impact on FS0B, RSTB，PGOOD | If RSTB asserts Over 8s→DEEP-FS
|  | VMONx_OV |  | Shutdown LDO1 FLT_ERR_CNT+1 Configurable Impact on FS0B, RSTB，PGOOD | If RSTB asserts Over 8s→DEEP-FS
Undervoltage |  | VDDIO_UV |  | FLT_ERR_CNT+1 Configurable Impact on FS0B, RSTB，PGOOD | If RSTB asserts Over 8s→DEEP-FS
|  | VMONx_UV |  | FLT_ERR_CNT+1 Configurable Impact on FS0B, RSTB，PGOOD | If RSTB asserts Over 8s→DEEP-FS
Overcurrent |  | ILIM_LDO1 |  | Reduce Duty Cycle, Resulting in Undervoltage | Same as Undervoltage

## LDO2
Power Flow
Power supply by |  | Power supply to
VBOOST | must | Loads | must
Fault Diagnostics
Included |  | Configurable
TSD |  | VMONx
Overcurrent |  | VDDIO
Fault Management
Fault Type |  | Threshold |  | Fault Behavior | State Transition
TSD |  | TSD_LDO2(160℃) |  | Shutdown LDO2 Configurable Transitions into DEEP-FS | If Set DFS, DEEP-FS
Overvoltage |  | VDDIO_OV |  | Shutdown LDO2 FLT_ERR_CNT+1 Configurable Impact on FS0B, RSTB，PGOOD | If RSTB asserts Over 8s→DEEP-FS
|  | VMONx_OV |  | Shutdown LDO2 FLT_ERR_CNT+1 Configurable Impact on FS0B, RSTB，PGOOD | If RSTB asserts Over 8s→DEEP-FS
Undervoltage |  | VDDIO_UV |  | FLT_ERR_CNT+1 Configurable Impact on FS0B, RSTB，PGOOD | If RSTB asserts Over 8s→DEEP-FS
|  | VMONx_UV |  | FLT_ERR_CNT+1 Configurable Impact on FS0B, RSTB，PGOOD | If RSTB asserts Over 8s→DEEP-FS
Overcurrent |  | ILIM_LDO2 |  | Reduce Duty Cycle, Resulting in Undervoltage | Same as Undervoltage

## FaultErrorCounter
Fault Error Counter:
counting the number of faults, when FEC reaches maximum value, device transitions in DEEP-FS mode.
Watchdog Error Counter:
filter the incorrect watchdog refresh
Watchdog Refresh Counter:
decrement the fault error counter

## HardwareFailure
FCCU monitoring:
monitor Hardware failure from the MCU
When FCCU fault is detected, the fail-safe reaction activates: FS0B and RSTB
Assertion of RSTB transitions FS_state into INIT_FS
MCU fault recovery strategy is to not reset the MCU while it is trying to recover the application after a failure event
two chances
1.The transition from WDW_PERIOD to WDW_RECOVERY happens when the FCCU pin indicates an error and FS0B is asserted. 2.If the MCU send a good watchdog refresh before the end of the WDW_RECOVERY duration, the device switches back to the WDW_PERIOD duration and associated duty cycle if the FCCU pins does not indicate an error anymore. 3.Otherwise, a new WDW_RECOVERY period is started. 4.If the MCU does not send a good watchdog refresh before the end of the WDW_RECOVERY duration, then a reset pulse is generated, and the fail-safe state machine moves back to INIT_FS.