## info
Document Information
Name | JWQ40260_IPIF
Category | IP reference
Author | Dafei.xiao
Version | 1.0
Status | Fisrt Release
Description | JWQ40260 IP interface decription
IP Information
IP type
Delivery Type
History
Date | Modification | Author
2023-09-27 | 1strelease | Dafei.xiao
2023-10-23 | 2ndrelease add dig_top fs pin | Dafei.xiao
2023-10-27 | 3threlease add ssready , bisten --> bisten_vddio/vmon<4:1>/cmon | Dafei.xiao
2023-11-15 | 4threlease add deglitch | Dafei.xiao
Content
Info | This sheet. General information about document usage
Usage | Guidelines on how to used the various sheet
dig_top | digital-analog interface of top pins
intf_slave_top | spi and i2c slave interface top module.
Deglitch | channel 都由 analog 做， system 都由 数字做

## usage
Name | group pin name
IP Pin Name | Name of IP Pin. This must must exactly name find in code or schematic (including case).
Direction | Direction or type of signal | In,Out,IO,I,O,IO
Connect Module | connect other module
Connect Name | connect other module name , default as same as IP Pin Name
Voltage Domain | if one voltage can not
Clock domain | if one clock can not
Size | signal Size
Reset Value | signal power on reset default values ,and direction is I can None
Description
Dglitch
Note

## dig_top
Name | IP Pin Name | Connect Module | Connect Name | Clock Domain | Voltage Domain | Direction | Size | Reset Value | Description | Deglitch | note
spi bus | sclk |  |  |  |  | I | 1 |  | spi clock
| cs_n |  |  |  |  | I | 1 |  | spi chip select
| mosi |  |  |  |  | I | 1 |  | spi master out slave input data
| miso |  |  |  |  | O | 1 | 0 | spi master in slave output data
i2c bus | i_sck |  |  |  |  | I | 1 |  | i2c clock
| i_sda |  |  |  |  | I | 1 |  | i2c master output data
| o_sda |  |  |  |  | O | 1 | 0 | i2c slave output data
scan chain | scan_mode |  |  |  |  | I | 1 |  | entry scan mode
| scan_mode_out |  |  |  |  | O | 1 | 0 | scan mode entry use soft
| scan_en |  |  |  |  | I | 1 |  | scan chain enable
| scan_clk |  |  |  |  | I | 1 |  | scan chain clock
| scan_rst_n |  |  |  |  | I | 1 |  | scan chain reset
| compress |  |  |  |  | I | 1 |  | scan chain compress mode
| compress_out |  |  |  |  | O | 1 | 0 | scan compress set use soft
| scan_di0 |  |  |  |  | I | 1 |  | scan chain0 data in
| scan_di1 |  |  |  |  | I | 1 |  | scan chian1 data in
| scan_do0 |  |  |  |  | O | 1 | 0 | scan chain0 data out
| scan_do1 |  |  |  |  | O | 1 | 0 | scan chian1 data out
clk & reset | main_clk20m |  |  |  |  | I | 1 |  | 20M clock for main digital
| fs_clk20m |  |  |  |  | I | 1 |  | 20M clock for fs digital
| fs_ref_clk20m |  |  |  |  | I | 1 |  | 20M clock for fs digital
| vdigov_fs |  |  |  |  | I | 1
| xvdiguv_fs |  |  |  |  | I | 1
| xpor_fs |  |  |  |  | I | 1
| xpor |  |  |  |  | I | 1 | 0 | initial por for digital about 0.9V
| xdiguv |  |  |  |  | I | 1 | 0 | por signal 1.2v,M digital be reset by xpor & xdiguv
analog | xvbosuv |  |  |  |  | I | 1 | 0 | vbos uv signal
| vsupuv7 |  |  |  |  | I | 1 | 1 | Vsup<7 event staus | 10us
| xsupuv |  | xvsupuv |  |  | I | 1 | 0 | Vsup uv | 10us
| pll_lck_rt |  |  |  |  | I | 1 | 1 | pll locked flag bit
| psyncind |  | psync |  |  | I | 1 | 0 | psyncin signal of the pin （feedback need filter） | 10us
| wake1_dig |  |  |  |  | I | 1 | 0 | wake1 pin signal | 70us
| wake2_dig |  |  |  |  | I | 1 | 0 | wake2 pin signal | 70us
| fin_d |  |  |  |  | I | 1 | 0 | fin pin signal
| boostuv |  | vboostuvh |  |  | I | 1 | 0 | vboost undervoltage high event |  | 这里的boost 是不是就是vboost
| vpreoc |  |  |  |  | I | 1 | 0 | vpre overcurrent event status |  | 这里的boost 是不是就是vboost
| buck1oc |  |  |  |  | I | 1 | 0 | buck1 overcurrent event status
| buck2oc |  |  |  |  | I | 1 | 0 | buck2 overcurrent event status
| buck3oc |  |  |  |  | I | 1 | 0 | buck3 overcurrent event status
| ldo1oc |  |  |  |  | I | 1 | 0 | ldo1 overcurrent event status
| ldo2oc |  |  |  |  | I | 1 | 0 | ldo2 overcurrent event status
| boostov |  | vboostov |  |  | I | 1 | 0 | vboost overvoltage protection event status |  | 这里的boost 是不是就是vboost
| boostot |  | vboostot |  |  | I | 1 | 0 | vboost overtemperature shutdown event status |  | 这里的boost 是不是就是vboost
| buck1ot |  |  |  |  | I | 1 | 0 | buck1 overtemperature shutdown event status
| buck2ot |  |  |  |  | I | 1 | 0 | buck2 overtemperature shutdown event status
| buck3ot |  |  |  |  | I | 1 | 0 | buck3 overtemperature shutdown event status
| ldo1ot |  |  |  |  | I | 1 | 0 | ldo1 overtemperature shutdown event status
| ldo2ot |  |  |  |  | I | 1 | 0 | ldo2 overtemperature shutdown event status
| vpreuv |  |  |  |  | I | 1 | 0 | vpre undervoltage event status |  | vpreuvh vpreuvl
| vpre_fb_ov |  |  |  |  | I | 1 | 1 | VPRE overvoltage protection
| pre_ssready |  | vpre_sta |  |  | I | 1 | 0 | vpre soft start complete flag
| boost_ssready |  |  |  |  | I | 1 | 0 | boost soft start complete flag
| boost_sta |  |  |  |  | I | 1 | 1 | boost state <0 , Regulator OFF> <1 ,Regulator ON> |  | 这里是vboost 状态的意思吗
| buck1_sta |  |  |  |  | I | 1 | 0 | buck1 state <0 , Regulator OFF> <2 ,Regulator ON>
| buck2_sta |  |  |  |  | I | 1 | 0 | buck2 state <0 , Regulator OFF> <2 ,Regulator ON>
| buck3_sta |  |  |  |  | I | 1 | 0 | buck3 state <0 , Regulator OFF> <2 ,Regulator ON>
| ldo1_sta |  |  |  |  | I | 1 | 0 | ldo0 state <0 , Regulator OFF> <2 ,Regulator ON>
| ldo2_sta |  |  |  |  | I | 1 | 0 | ldo1 state <0 , Regulator OFF> <2 ,Regulator ON>
| dbg_vld |  |  |  |  | I | 1 | 1 | dbg pin is in range 4.5-5.5V
| errmona |  | errmon |  |  | I | 1 |  | external IC error detected | 6us
| fccu1a |  | fccu1 |  |  | I | 1 |  | fccu1 pin | 6us | fccu12 是 fccu1 edge ¦¦ fccu2 edge ？
| fccu2a |  | fccu2 |  |  | I | 1 |  | fccu2 pin | 6us
| fs0bfb |  | fs0b_sns |  |  | I | 1 |  | fs0b feed back | 12us
| pgoodfb |  | pgood_sns |  |  | I | 1 |  | pgood feddback | 12us | register read real time
| rstbfb |  | rstb_sns |  |  | I | 1 |  | rstb feedback | 12us
| ov_mona |  | vmon_ov |  |  | I | 4 |  | overvoltage monitorning on VMON{4,3,2,1} | 25/45 us (otp_vmonx_ov_dglt)
| uv_mona |  | vmon_uv |  |  | I | 4 |  | undervoltage monitorning on VMON{4,3,2,1} | 5/15/25/40 us (otp_vmonx_uv_dglt[1:0])
| ov_cmona |  | vcoremon_ov |  |  | I | 1 |  | undervoltage vcore monitorning on | 25/45 us (otp_vcore_ov_dglt)
| uv_cmona |  | vcoremon_uv |  |  | I | 1 |  | undervoltage vcore monitorning on | 5/15/25/40 us (otp_vcore_uv_dglt[1:0])
| ov_vddioa |  | vddio_ov |  |  | I | 1 |  | overvoltage monitorning on VDDIO | 25/45 us (otp_vddio_ov_dglt)
| uv_vddioa |  | vddio_uv |  |  | I | 1 |  | undervoltage monitorning on VDDIO | 5/15/25/40 us (otp_vddio_uv_dglt[1:0])
| intb |  |  |  |  | O | 1 | 0 | the pin generates a pulse(50~100us)whten an internal interrupt occurs to inform the mcu
| rstb |  | rstb_drv |  |  | O | 1 | 0 | reset output active low
| pgood |  | pgood_drv |  |  | O | 1 | 0 | power good output active low
| fs0b |  | fs0b_drv |  |  | O | 1 | 1 | fail-safe output 0 active low ( open-drain )
| enpre |  |  |  |  | O | 1 | 0 | pre regulator enable
| enboost |  |  |  |  | O | 1 | 0 | boost regulator enable
| enbuck1 |  |  |  |  | O | 1 | 0 | buck1 regulator enable
| enbuck2 |  |  |  |  | O | 1 | 0 | buck2 regulator enable
| enbuck3 |  |  |  |  | O | 1 | 0 | buck3 regulator enable
| enldo1 |  |  |  |  | O | 1 | 0 | ldo1 regulator enable
| enldo2 |  |  |  |  | O | 1 | 0 | ldo2 regulator enable
| psyncoutd |  |  |  |  | O | 1 | 0 | pysync digitial out |  | 这个信号是做什么用的
| vbuck1 |  |  |  |  | O | 10 | 0 | vbuck1 output voltage |  | 如何从 svs 中获取解码信息 ，8-->9,所以为高为固定为0 就好了
| vbuck2 |  |  |  |  | O | 10 | 0 | vbuck2 output voltage |  | 如何从 svs 中获取解码信息 ，8-->9,所以为高为固定为0 就好了
| vbuck3 |  |  |  |  | O | 10 | 0 | vbuck3 output voltage |  | 如何从 svs 中获取解码信息 ，8-->9,所以为高为固定为0 就好了
| refcode |  |  |  |  | O | 9 | 0
main reg output | ext_fin_dis |  |  |  |  | O | 1 | 0 | disable request of EXT FIN selection at PLL input
| vpre_pd_dis |  |  |  |  | O | 1 | 0 | force disable of vpre pull down
| vbstsr |  |  |  |  | O | 2 | 0 | vboost low-side slew rate control
| vpresrls |  |  |  |  | O | 2 | 0 | vpre low-side slew rate control
| vpresrhs |  |  |  |  | O | 2 | 0 | vpre high-side slew rate control
| ratio |  |  |  |  | O | 1 | 0 | slection of divider ratio for Vsup, Wake1 and Wake2 inputs
| amux |  |  |  |  | O | 5 | 0 | AMUX output output selection
| mod_conf |  |  |  |  | O | 1 | 0 | modulation configuration of main oscillator
| fout_mux_sel |  |  |  |  | O | 4 | 0 | FOUT PIN mux selection
| fout_phase |  |  |  |  | O | 3 | 0 | FOUT PIN phase shifting configuration
| fout_clk_sel |  |  |  |  | O | 1 | 0 | FOUT_clk frequency selection(CLK1 or CLK2)
| ext_fin_sel |  |  |  |  | O | 1 | 0 | enable request of EXT FIN selection at PLL input
| fin_div |  |  |  |  | O | 1 | 0 | FIN input signal divider selection(divider by 1 or 6)
| mod_en |  |  |  |  | O | 1 | 0 | modulation activation of main oscillator
| clk_tune |  |  |  |  | O | 4 | 0 | mannnul frequency tunning configuration
fs reg output | reg_svs_offset |  | svs_offset |  |  | O | 5 | 0 | a static voltage scaling function allow the mcu reduce th output voltage
main_otp output | vprev |  |  |  |  | O | 6 | 0 | vpre output voltage(3.3/3.8/4.1/5.0V)
| vpresc |  |  |  |  | O | 6 | 0 | vpre slope compensation
| vpreilim |  |  |  |  | O | 2 | 0 | vpre current limitation threshold
| vpre_mode |  |  |  |  | O | 1 | 0 | vpre mode (PWM APS)
| vbstv |  |  |  |  | O | 4 | 0 | vboost output voltage
| vbsttontime |  |  |  |  | O | 2 | 0 | vboost minimum ON time
| vbstsc |  |  |  |  | O | 5 | 0 | vboost slope compensation
| vbstilim |  |  |  |  | O | 2 | 0 | 先送11，后续添加 |  | 这个在main otp 里面没有找
| ldo2ilim |  |  |  |  | O | 1 | 0 | vldo2 current limitation
| ldo2v |  |  |  |  | O | 3 | 0 | vldo2 output voltage
| ldo1ilim |  |  |  |  | O | 1 | 0 | vldo1 current limitation
| ldo1v |  |  |  |  | O | 3 | 0 | vldo1 output voltage
| dvs_buck12 |  |  |  |  | O | 2 | 0 | buck1 and buck2 soft start/stop configurability
| dvs_buck3 |  |  |  |  | O | 2 | 0 | buck3 soft start/stop configurability
| psync_en |  |  |  |  | O | 1 | 0 | synchronization with two devices
| vsup_cfg |  | vsupcfg |  |  | O | 1 | 0 | vsup undervoltage threshold configuration
| otp_vb1gmcomp |  | vb1gmcomp |  |  | O | 3 | 0 | buck1 compensation network
| otp_vb1indopt |  | vb1indopt |  |  | O | 2 | 0 | buck1 inductor selection
| otp_vb1swilim |  | vb1swilim |  |  | O | 2 | 0 | buck1 current limitation
| otp_vb2gmcomp |  | vb2gmcomp |  |  | O | 3 | 0 | buck2 compensation network
| otp_vb2indopt |  | vb2indopt |  |  | O | 2 | 0 | buck2 inductor selection
| otp_vb2swilim |  | vb2swilim |  |  | O | 2 | 0 | buck2 current limitation
| otp_vb3gmcomp |  | vb3gmcomp |  |  | O | 3 | 0 | buck2 compensation network
| otp_vb3indopt |  | vb3indopt |  |  | O | 2 | 0 | buck2 inductor selection
| otp_vb3swilim |  | vb3swilim |  |  | O | 2 | 0 | buck2 current limitation
| otp_vb12multiph |  | vb12multiph |  |  | O | 1 | 0 | vbuck1 and vbuck2 multiphase operation
| otp_pll_sel |  | pll_sel |  |  | O | 1 | 0 | pll enable
| otp_vbst_ph |  | vbst_ph |  |  | O | 3 | 0 | vboost phase(delay) selection
| otp_vbuck1_ph |  | buck1_ph |  |  | O | 3 | 0 | vbuck1 phase(delay) selection
| otp_vbuck2_ph |  | buck2_ph |  |  | O | 3 | 0 | vbuck2 phase(delay) selection
| otp_vbuck3_ph |  | buck3_ph |  |  | O | 3 | 0 | vbuck3 phase(delay) selection
| otp_vpre_clk_sel |  | vpre_clk_sel |  |  | O | 1 | 0 | vpre clock selection
| otp_vpre_ph |  | vpre_ph |  |  | O | 3 | 0 | vpre phase(delay) selection
test mode | testmode0 |  |  |  |  | O | 16 | 0 | test mode for analog trimming
| testmode1 |  |  |  |  | O | 16 | 0 | test mode for analog trimming
| testmode2 |  |  |  |  | O | 16 | 0 | test mode for analog trimming
| testmode3 |  |  |  |  | O | 16 | 0 | test mode for analog trimming
| testmode4 |  |  |  |  | O | 16 | 0 | test mode for analog trimming
| testmode5 |  |  |  |  | O | 16 | 0 | test mode for analog trimming
| testmode6 |  |  |  |  | O | 16 | 0 | test mode for analog trimming
| testmode7 |  |  |  |  | O | 16 | 0 | test mode for analog trimming
fs_otp output | otp_vcoreovth |  | vcoreovth |  |  | O | 4 | 0 | vcoremon overrvoltage threshold configuration
| otp_vcoreuvth |  | vcoreuvth |  |  | O | 4 | 0 | vcoremon undervoltage threshold configuration
| otp_vddio_v |  | vddio_v |  |  | O | 1 | 0 | vcore(vbuck1) monitoring voltage
| otp_vddioovth |  | vddioovth |  |  | O | 4 | 0 | vddio overvoltage threshold configuration
| otp_vddiouvth |  | vddiouvth |  |  | O | 4 | 0 | vddio undervoltage threshold configuration
| otp_vmon1ovth |  | vmon1ovth |  |  | O | 4 | 0 | vmon1 overvoltage threshold configuration
| otp_vmon1uvth |  | vmon1uvth |  |  | O | 4 | 0 | vmon1 undervoltage threshold configuration
| otp_vmon2ovth |  | vmon2ovth |  |  | O | 4 | 0 | vmon2 overvoltage threshold configuration
| otp_vmon2uvth |  | vmon2uvth |  |  | O | 4 | 0 | vmon2 undervoltage threshold configuration
| otp_vmon3ovth |  | vmon3ovth |  |  | O | 4 | 0 | vmon3 overvoltage threshold configuration
| otp_vmon3uvth |  | vmon3uvth |  |  | O | 4 | 0 | vmon3 undervoltage threshold configuration
| otp_vmon4ovth |  | vmon4ovth |  |  | O | 4 | 0 | vmon4 overvoltage threshold configuration
| otp_vmon4uvth |  | vmon4uvth |  |  | O | 4 | 0 | vmon4 undervoltage threshold configuration
| vmonen |  | vmon_en |  |  | O | 4 | 0 | vmon{4,3,2,1} monitoring enable ,form main otp
abist | bisten_cmon |  |  |  |  | O | 1 | 0
| bisten_vddio |  |  |  |  | O | 1 | 0
| bisten_mon1 |  |  |  |  | O | 1 | 0
| bisten_mon2 |  |  |  |  | O | 1 | 0
| bisten_mon3 |  |  |  |  | O | 1 | 0
| bisten_mon4 |  |  |  |  | O | 1 | 0
| bistflt |  |  |  |  | O | 1 | 0
| bistplup_fsob |  |  |  |  | O | 1 | 0
| bistplup_pgood |  |  |  |  | O | 1 | 0
| bistplup_rstb |  |  |  |  | O | 1 | 0
| vdig_fs_bistflt |  |  |  |  | O | 1 | 0
| bisten_tsd |  |  |  |  | O | 1 | 0
| bistflt_tsd |  |  |  |  | O | 1 | 0

## core_fs_domain
Name | IP Pin Name | Connect Module | Connect Name | Clock Domain | Voltage Domain | Direction | Size | Reset Value | Description | Diglith | note
main_domain interface | fs_enable |  |  |  |  | I | 1
| dfs |  |  |  |  | O | 1 | 0
| fs_ready |  |  |  |  | O | 1 | 0
| valid_wd |  |  |  |  | O | 1 | 0
From PINS | vcoremon_ov |  |  |  |  | I | 1
| vddio_ov |  |  |  |  | I | 1
| vmonx_ov |  |  |  |  | I | 4
| vcoremon_uv |  |  |  |  | I | 1
| vddio_uv |  |  |  |  | I | 1
| vmonx_uv |  |  |  |  | I | 4
| fccu1 |  |  |  |  | I | 1
| fccu2 |  |  |  |  | I | 1
| errmon |  |  |  |  | I | 1
fs_otp output | vcoreovth |  |  | fs domain | fs domain | O | 4 | 0 | vcoremon overrvoltage threshold configuration
| vcoreuvth |  |  | fs domain | fs domain | O | 4 | 0 | vcoremon undervoltage threshold configuration
| vddio_v |  |  | fs domain | fs domain | O | 1 | 0 | vcore(vbuck1) monitoring voltage
| vddioovth |  |  | fs domain | fs domain | O | 4 | 0 | vddio overvoltage threshold configuration
| vddiouvth |  |  | fs domain | fs domain | O | 4 | 0 | vddio undervoltage threshold configuration
| vmon1ovth |  |  | fs domain | fs domain | O | 4 | 0 | vmon1 overvoltage threshold configuration
| vmon1uvth |  |  | fs domain | fs domain | O | 4 | 0 | vmon1 undervoltage threshold configuration
| vmon2ovth |  |  | fs domain | fs domain | O | 4 | 0 | vmon2 overvoltage threshold configuration
| vmon2uvth |  |  | fs domain | fs domain | O | 4 | 0 | vmon2 undervoltage threshold configuration
| vmon3ovth |  |  | fs domain | fs domain | O | 4 | 0 | vmon3 overvoltage threshold configuration
| vmon3uvth |  |  | fs domain | fs domain | O | 4 | 0 | vmon3 undervoltage threshold configuration
| vmon4ovth |  |  | fs domain | fs domain | O | 4 | 0 | vmon4 overvoltage threshold configuration
| vmon4uvth |  |  | fs domain | fs domain | O | 4 | 0 | vmon4 undervoltage threshold configuration
| vmon_en |  |  | fs domain | fs domain | O | 4 | 0 | vmon{4,3,2,1} monitoring enable ,form main otp
fs reg output | svs_offset |  |  | fs domain | fs domain | O | 5 | 0 | a static voltage scaling function allow the mcu reduce th output voltage
Internel BUS | psel2 |  |  | fs domain | fs domain | I | 1
| psel3 |  |  | fs domain | fs domain | I | 1
| penable |  |  | fs domain | fs domain | I | 1
| paddr |  |  | fs domain | fs domain | I | 8
| pwrite |  |  | fs domain | fs domain | I | 1
| pwdata |  |  | fs domain | fs domain | I | 15
| prdata2 |  |  | fs domain | fs domain | O | 15 | 0
| prdata3 |  |  | fs domain | fs domain | O | 15 | 0

## intf_slave_top
Name | IP Pin Name | Connect Module | Connect Name | Clock Domain | Voltage Domain | Direction | Size | Reset Value | Description | Diglith | note
| pclk |  |  |  |  | I | 1
| prst_n |  |  |  |  | I | 1
| psel0 |  |  |  |  | O | 1 | 0
| psel1 |  |  |  |  | O | 1 | 0
| psel2 |  |  |  |  | O | 1 | 0
| psel3 |  |  |  |  | O | 1 | 0
| penable |  |  |  |  | O | 1 | 0
| pwrite |  |  |  |  | O | 1 | 0
| paddr |  |  |  |  | O | 8 | 0
| pwdata |  |  |  |  | O | 16 | 0
| prdata0 |  |  |  |  | I | 16
| prdata1 |  |  |  |  | I | 16
| prdata2 |  |  |  |  | I | 16
| prdata3 |  |  |  |  | I | 16
| scan_mode |  |  |  |  | I | 1
| scan_rst_n |  |  |  |  | I | 1
| spi_clk |  |  |  |  | I | 1
| spi_inv_clk |  |  |  |  | I | 1
| cs_n |  |  |  |  | I | 1
| mosi |  |  |  |  | I | 1
| miso |  |  |  |  | O | 1 | 0
| i_sck |  |  |  |  | I | 1
| i_sda |  |  |  |  | I | 1
| o_sda |  |  |  |  | O | 1 | 0

## Sheet1
ATE 在测试的时候会trigger ov/uv ，这个时候如果保护关机就测不到了
analog 使用的了哪些testmode 信号，需要核对一下，以免用测试模式去控制了一些 输出，导致自锁现象
buck3en/bucken2/boosten/vpreshrhs[1:0]/wd_rfr_cnt[2:0]/vbstsr[1:0] 在otp 和 register 都存在，otp 优先级最高